## Fe2O3_Fe_15CO_1Cycles_150_300um
CLOSED
Version | 2
Language | English
Mode | Standard
Run | 1
RunSerial | 8302
PanNo | 8
Instrument | TGA Q5000 V3.17 Build 265
Module | TGA - Modulated
InstSerial | 5000-0611
Operator | AS
File | \\Ce-mb4309\ta\Data\TGA\Jasper\2021\3layer_RPM_experiments\Fe2O3_Fe_15CO_1Cycles_150_300um_QW_950C_29032022_r5.001
FurnaceType | IR
PlatformType | STD
Sample | Fe2O3 29032022
Size | 5.508 | mg
ProcName | ChemLoop with Auto Switch
Method | ChemLoop with Auto Switch
Comment | Fe2O3_Fe 150300um 15CO_4O2 950C 1cycle
Xcomment | Pan: Platinum-HT
Xcomment | Gas1: Nitrogen
Xcomment | Gas2: Air
Xcomment | Balance Gas: Nitrogen 10.0 ml/min
Xcomment | Sample Gas: Nitrogen 50.0 ml/min
Text
TempCal | 2 | pts | 152.72 | 152.60,358.99 | 358.2
AutoCurie | Calibration: Passed, Date 2019-10-30 15:33:22
AutoCurie | Verification: Passed, Date 2019-11-01 16:10:36
PanForceCal | 2 pts 0.15 0.00,0.60 7.00
InstCalDate | Weight Date 2021-12-13 11:23:01
AutoWgtCal | Calibration: Passed, Date 2021-12-13 11:23:01
AutoWgtCal | Verification: Passed, Date 2021-12-13 11:26:42
Massflow | Balance N2 5 pts 10.00 9.79,50.00 45.72,100.00 97.10,150.00 147.70,190.00 183.20
Massflow | Balance He 5 pts 10.00 8.50,50.00 42.00,100.00 84.70,150.00 129.10,190.00 166.70
Massflow | Sample N2 5 pts 10.00 13.00,50.00 56.98,100.00 118.88,150.00 181.05,200.00 236.22
Massflow | Sample He 5 pts 10.00 14.20,50.00 50.10,100.00 95.80,150.00 143.70,190.00 184.00
Controls | Gas 1 Event Off Sampling 0.5
Nsig | 4
Sig1 | Time (min)
Sig2 | Temperature (°C)
Sig3 | Weight (mg)
Sig4 | Temperature Amplitude (°C)
AirCoolTime | 0.0 min
AutoAnalysis | Off
MacroFile
Date | 2022-03-30
Time | 16:00
OrgMethod | 1: Event state On
OrgMethod | 2: Isothermal for 0.05 min
OrgMethod | 3: Event state Off
OrgMethod | 4: Equilibrate at 100.00 °C
OrgMethod | 5: Ramp 60.00 °C/min to 950.00 °C
OrgMethod | 6: Event state On
OrgMethod | 7: Isothermal for 0.05 min
OrgMethod | 8: Event state Off
OrgMethod | 9: Isothermal for 0.10 min
OrgMethod | 10: Mass flow 200.00 mL/min
OrgMethod | 11: Isothermal for 1.00 min
OrgMethod | 12: Event state On
OrgMethod | 13: Isothermal for 0.10 min
OrgMethod | 14: Mass flow 100.00 mL/min
OrgMethod | 15: Isothermal for 20.00 min
OrgMethod | 16: Event state Off
OrgMethod | 17: Isothermal for 0.10 min
OrgMethod | 18: Mass flow 200.00 mL/min
OrgMethod | 19: Isothermal for 1.00 min
OrgMethod | 20: Event state On
OrgMethod | 21: Isothermal for 0.10 min
OrgMethod | 22: Mass flow 162.00 mL/min
OrgMethod | 23: Isothermal for 20.00 min
OrgMethod | 24: Event state Off
OrgMethod | 25: Repeat segment 9 for 0 times
OrgMethod | 26: Event state On
OrgMethod | 27: Isothermal for 0.05 min
OrgMethod | 28: Event state Off
OrgMethod | 29: Isothermal for 0.05 min
OrgFile | \\Ce-mb4309\ta\Data\TGA\Jasper\2021\3layer_RPM_experiments\Fe2O3_Fe_15CO_1Cycles_150_300um_QW_950C_29032022_r5.001
StartOfData
-4 | 1 | 0 | 0
0.0009 | 26.2923 | 5.5079 | 100
0.0041667 | 26.2956 | 5.5084 | 100.0085
0.0125 | 26.3023 | 5.5072 | 99.9868
0.020833 | 26.313 | 5.5078 | 99.9978
0.029167 | 26.327 | 5.5084 | 100.0098
0.0375 | 26.346 | 5.5074 | 99.9903
-4 | 0 | 0 | 0
0.045833 | 26.3708 | 5.5078 | 99.9989
0.054167 | 26.5095 | 5.5078 | 99.9986
0.0625 | 26.965 | 5.5052 | 99.9519
0.070833 | 27.5471 | 5.508 | 100.003
0.079167 | 28.2552 | 5.5138 | 100.1071
0.0875 | 29.1389 | 5.5168 | 100.1614
0.095833 | 30.2076 | 5.5204 | 100.2265
0.10417 | 31.4354 | 5.5231 | 100.2758
0.1125 | 32.7846 | 5.5239 | 100.2915
0.12083 | 34.2246 | 5.5253 | 100.3169
0.12917 | 35.7258 | 5.5262 | 100.3322
0.1375 | 37.258 | 5.5257 | 100.3238
0.14583 | 38.8016 | 5.5259 | 100.3277
0.15417 | 40.3302 | 5.5249 | 100.3094
0.1625 | 41.8339 | 5.5241 | 100.2949
0.17083 | 43.3 | 5.5236 | 100.2846
0.17917 | 44.7246 | 5.5227 | 100.2685
0.1875 | 46.1023 | 5.5221 | 100.2583
0.19583 | 47.4334 | 5.5214 | 100.245
0.20417 | 48.717 | 5.5202 | 100.2227
0.2125 | 49.9571 | 5.5197 | 100.2153
0.22083 | 51.1554 | 5.5193 | 100.2067
0.22917 | 52.3157 | 5.5177 | 100.1782
0.2375 | 53.44 | 5.5177 | 100.1781
0.24583 | 54.5335 | 5.5175 | 100.1747
0.25417 | 55.598 | 5.5159 | 100.1456
0.2625 | 56.6373 | 5.5162 | 100.1506
0.27083 | 57.6527 | 5.5154 | 100.1368
0.27917 | 58.6458 | 5.5144 | 100.1186
0.2875 | 59.618 | 5.5147 | 100.1243
0.29583 | 60.5703 | 5.5139 | 100.1098
0.30417 | 61.5049 | 5.5134 | 100.1009
0.3125 | 62.4191 | 5.5135 | 100.1014
0.32083 | 63.3149 | 5.5132 | 100.0964
0.32917 | 64.1918 | 5.5129 | 100.0905
0.3375 | 65.0512 | 5.5127 | 100.0882
0.34583 | 65.8916 | 5.5124 | 100.0822
0.35417 | 66.7126 | 5.5121 | 100.077
0.3625 | 67.5172 | 5.5119 | 100.0736
0.37083 | 68.3012 | 5.5118 | 100.0702
0.37917 | 69.0676 | 5.5116 | 100.0672
0.3875 | 69.8179 | 5.5114 | 100.0647
0.39583 | 70.5476 | 5.5113 | 100.0623
0.40417 | 71.2608 | 5.5112 | 100.0604
0.4125 | 71.9571 | 5.5111 | 100.059
0.42083 | 72.6348 | 5.5111 | 100.0576
0.42917 | 73.2973 | 5.511 | 100.0561
0.4375 | 73.9428 | 5.5109 | 100.0544
0.44583 | 74.5731 | 5.5108 | 100.0527
0.45417 | 75.1882 | 5.5107 | 100.0509
0.4625 | 75.7879 | 5.5106 | 100.0487
0.47083 | 76.3726 | 5.5104 | 100.0465
0.47917 | 76.9424 | 5.5103 | 100.0444
0.4875 | 77.5001 | 5.5102 | 100.042
0.49583 | 78.0436 | 5.5101 | 100.0395
0.50417 | 78.5723 | 5.5099 | 100.0372
0.5125 | 79.0904 | 5.5098 | 100.0348
0.52083 | 79.5951 | 5.5097 | 100.0323
0.52917 | 80.0868 | 5.5095 | 100.03
0.5375 | 80.5663 | 5.5094 | 100.0275
0.54583 | 81.0348 | 5.5093 | 100.025
0.55417 | 81.4907 | 5.5091 | 100.0226
0.5625 | 81.9378 | 5.509 | 100.0201
0.57083 | 82.3719 | 5.5089 | 100.0175
0.57917 | 82.7964 | 5.5087 | 100.0151
0.5875 | 83.2108 | 5.5086 | 100.0124
0.59583 | 83.6142 | 5.5084 | 100.0097
0.60417 | 84.0075 | 5.5083 | 100.0072
0.6125 | 84.3907 | 5.5081 | 100.0046
0.62083 | 84.7656 | 5.508 | 100.0019
0.62917 | 85.1312 | 5.5079 | 99.9993
0.6375 | 85.4869 | 5.5077 | 99.9968
0.64583 | 85.8349 | 5.5076 | 99.9943
0.65417 | 86.1738 | 5.5074 | 99.9918
0.6625 | 86.5048 | 5.5073 | 99.9892
0.67083 | 86.8274 | 5.5071 | 99.9864
0.67917 | 87.1413 | 5.507 | 99.9839
0.6875 | 87.4475 | 5.5069 | 99.9815
0.69583 | 87.7476 | 5.5067 | 99.9792
0.70417 | 88.0394 | 5.5066 | 99.9769
0.7125 | 88.3252 | 5.5065 | 99.9747
0.72083 | 88.6019 | 5.5064 | 99.9724
0.72917 | 88.8727 | 5.5062 | 99.9702
0.7375 | 89.1357 | 5.5061 | 99.968
0.74583 | 89.3929 | 5.506 | 99.9659
0.75417 | 89.6443 | 5.5059 | 99.9639
0.7625 | 89.8888 | 5.5058 | 99.962
0.77083 | 90.1278 | 5.5057 | 99.9601
0.77917 | 90.3606 | 5.5056 | 99.958
0.7875 | 90.5873 | 5.5055 | 99.956
0.79583 | 90.8083 | 5.5054 | 99.9542
0.80417 | 91.0239 | 5.5053 | 99.9523
0.8125 | 91.2345 | 5.5052 | 99.9506
0.82083 | 91.4398 | 5.5051 | 99.9492
0.82917 | 91.6393 | 5.505 | 99.9477
0.8375 | 91.834 | 5.5049 | 99.946
0.84583 | 92.0251 | 5.5048 | 99.9444
0.85417 | 92.2108 | 5.5047 | 99.9428
0.8625 | 92.3912 | 5.5047 | 99.9413
0.87083 | 92.567 | 5.5046 | 99.94
0.87917 | 92.7387 | 5.5045 | 99.9386
0.8875 | 92.9068 | 5.5044 | 99.9374
0.89583 | 93.0705 | 5.5044 | 99.9361
0.90417 | 93.2295 | 5.5043 | 99.935
0.9125 | 93.3855 | 5.5042 | 99.9338
0.92083 | 93.5375 | 5.5042 | 99.9327
0.92917 | 93.6849 | 5.5041 | 99.9315
0.9375 | 93.8299 | 5.504 | 99.9303
0.94583 | 93.9712 | 5.504 | 99.929
0.95417 | 94.1088 | 5.5039 | 99.9278
0.9625 | 94.2407 | 5.5038 | 99.9267
0.97083 | 94.3727 | 5.5038 | 99.9256
0.97917 | 94.5001 | 5.5037 | 99.9245
0.9875 | 94.6235 | 5.5037 | 99.9236
0.99583 | 94.7443 | 5.5036 | 99.9225
1.0042 | 94.863 | 5.5036 | 99.9214
1.0125 | 94.978 | 5.5035 | 99.9203
1.0208 | 95.0905 | 5.5034 | 99.9192
1.0292 | 95.1997 | 5.5034 | 99.9181
1.0375 | 95.3057 | 5.5033 | 99.9171
1.0458 | 95.4091 | 5.5033 | 99.9162
1.0542 | 95.5105 | 5.5032 | 99.9154
1.0625 | 95.6108 | 5.5032 | 99.9148
1.0708 | 95.7064 | 5.5032 | 99.9141
1.0792 | 95.8005 | 5.5031 | 99.9131
1.0875 | 95.8934 | 5.5031 | 99.9124
1.0958 | 95.9822 | 5.503 | 99.9118
1.1042 | 96.0703 | 5.503 | 99.9112
1.1125 | 96.1548 | 5.503 | 99.9106
1.1208 | 96.2394 | 5.5029 | 99.9098
1.1292 | 96.3198 | 5.5029 | 99.9092
1.1375 | 96.4004 | 5.5029 | 99.9086
1.1458 | 96.4785 | 5.5028 | 99.908
1.1542 | 96.5543 | 5.5028 | 99.9076
1.1625 | 96.629 | 5.5028 | 99.9072
1.1708 | 96.7022 | 5.5027 | 99.9067
1.1792 | 96.7733 | 5.5027 | 99.9064
1.1875 | 96.8424 | 5.5027 | 99.906
1.1958 | 96.912 | 5.5027 | 99.9056
1.2042 | 96.979 | 5.5027 | 99.9053
1.2125 | 97.0442 | 5.5026 | 99.9049
1.2208 | 97.1081 | 5.5026 | 99.9044
1.2292 | 97.1715 | 5.5026 | 99.9039
1.2375 | 97.233 | 5.5026 | 99.9035
1.2458 | 97.2932 | 5.5026 | 99.9032
1.2542 | 97.3526 | 5.5025 | 99.9029
1.2625 | 97.4098 | 5.5025 | 99.9026
1.2708 | 97.4664 | 5.5025 | 99.9023
1.2792 | 97.5221 | 5.5025 | 99.9021
1.2875 | 97.5765 | 5.5025 | 99.9018
1.2958 | 97.6293 | 5.5025 | 99.9016
1.3042 | 97.6805 | 5.5024 | 99.9013
1.3125 | 97.7322 | 5.5024 | 99.901
1.3208 | 97.7814 | 5.5024 | 99.9006
1.3292 | 97.8308 | 5.5024 | 99.9004
1.3375 | 97.8781 | 5.5024 | 99.9002
1.3458 | 97.9242 | 5.5024 | 99.9001
1.3542 | 97.9713 | 5.5024 | 99.9
1.3625 | 98.0157 | 5.5024 | 99.8998
1.3708 | 98.0589 | 5.5024 | 99.8997
1.3792 | 98.1035 | 5.5024 | 99.8996
1.3875 | 98.1447 | 5.5023 | 99.8993
1.3958 | 98.1861 | 5.5023 | 99.8991
1.4042 | 98.2264 | 5.5023 | 99.8989
1.4125 | 98.2668 | 5.5023 | 99.8986
1.4208 | 98.3052 | 5.5023 | 99.8984
1.4292 | 98.3431 | 5.5023 | 99.8982
1.4375 | 98.3807 | 5.5023 | 99.8979
1.4458 | 98.4175 | 5.5023 | 99.8977
1.4542 | 98.4532 | 5.5022 | 99.8974
1.4625 | 98.4879 | 5.5022 | 99.8972
1.4708 | 98.5234 | 5.5022 | 99.897
1.4792 | 98.5569 | 5.5022 | 99.8968
1.4875 | 98.5896 | 5.5022 | 99.8967
1.4958 | 98.6226 | 5.5022 | 99.8966
1.5042 | 98.6552 | 5.5022 | 99.8965
1.5125 | 98.686 | 5.5022 | 99.8963
1.5208 | 98.7168 | 5.5022 | 99.8962
1.5292 | 98.7462 | 5.5022 | 99.8961
1.5375 | 98.7753 | 5.5022 | 99.896
1.5458 | 98.8047 | 5.5022 | 99.8958
1.5542 | 98.8331 | 5.5021 | 99.8957
1.5625 | 98.8598 | 5.5021 | 99.8957
1.5708 | 98.8864 | 5.5021 | 99.8958
1.5792 | 98.9129 | 5.5021 | 99.8958
1.5875 | 98.9398 | 5.5022 | 99.8958
1.5958 | 98.9647 | 5.5022 | 99.896
1.6042 | 98.9899 | 5.5022 | 99.896
1.6125 | 99.0136 | 5.5022 | 99.8961
1.6208 | 99.0388 | 5.5022 | 99.8961
1.6292 | 99.0623 | 5.5022 | 99.8962
1.6375 | 99.0855 | 5.5022 | 99.8963
1.6458 | 99.1087 | 5.5022 | 99.8962
1.6542 | 99.1321 | 5.5022 | 99.896
1.6625 | 99.1543 | 5.5022 | 99.896
1.6708 | 99.1754 | 5.5022 | 99.8959
1.6792 | 99.1975 | 5.5022 | 99.8959
1.6875 | 99.2185 | 5.5022 | 99.8959
1.6958 | 99.2389 | 5.5022 | 99.8959
1.7042 | 99.259 | 5.5022 | 99.896
1.7125 | 99.2788 | 5.5022 | 99.896
1.7208 | 99.2981 | 5.5022 | 99.8962
1.7292 | 99.317 | 5.5022 | 99.8962
1.7375 | 99.3363 | 5.5022 | 99.8963
1.7458 | 99.3534 | 5.5022 | 99.8965
1.7542 | 99.372 | 5.5022 | 99.8966
1.7625 | 99.3889 | 5.5022 | 99.8967
1.7708 | 99.4049 | 5.5022 | 99.8967
1.7792 | 99.4223 | 5.5022 | 99.8966
1.7875 | 99.4393 | 5.5022 | 99.8965
1.7958 | 99.4544 | 5.5022 | 99.8964
1.8042 | 99.4705 | 5.5022 | 99.8963
1.8125 | 99.4858 | 5.5022 | 99.8962
1.8208 | 99.501 | 5.5022 | 99.8961
1.8292 | 99.5143 | 5.5022 | 99.8961
1.8375 | 99.5299 | 5.5022 | 99.8962
1.8458 | 99.5438 | 5.5022 | 99.8963
1.8542 | 99.5579 | 5.5022 | 99.8963
1.8625 | 99.5723 | 5.5022 | 99.8963
1.8708 | 99.585 | 5.5022 | 99.8966
1.8792 | 99.5991 | 5.5022 | 99.8968
1.8875 | 99.6127 | 5.5022 | 99.897
1.8958 | 99.6237 | 5.5022 | 99.8972
1.9042 | 99.6374 | 5.5022 | 99.8973
1.9125 | 99.6496 | 5.5022 | 99.8975
1.9208 | 99.6619 | 5.5023 | 99.8978
1.9292 | 99.6734 | 5.5023 | 99.898
1.9375 | 99.6855 | 5.5023 | 99.8982
1.9458 | 99.6958 | 5.5023 | 99.8984
1.9542 | 99.7082 | 5.5023 | 99.8986
1.9625 | 99.7188 | 5.5023 | 99.8988
1.9708 | 99.7302 | 5.5023 | 99.899
1.9792 | 99.7402 | 5.5023 | 99.8993
1.9875 | 99.7516 | 5.5024 | 99.8995
1.9958 | 99.7622 | 5.5024 | 99.8996
2.0042 | 99.7732 | 5.5024 | 99.8998
2.0125 | 99.7827 | 5.5024 | 99.9
2.0208 | 99.7929 | 5.5024 | 99.9001
2.0292 | 99.8023 | 5.5024 | 99.9003
2.0375 | 99.8121 | 5.5024 | 99.9005
2.0458 | 99.8214 | 5.5024 | 99.9005
2.0542 | 99.8307 | 5.5024 | 99.9006
2.0625 | 99.8403 | 5.5024 | 99.9006
2.0708 | 99.8486 | 5.5024 | 99.9006
2.0792 | 99.8576 | 5.5024 | 99.9006
2.0875 | 99.8671 | 5.5024 | 99.9006
2.0958 | 99.8745 | 5.5024 | 99.9006
2.1042 | 99.883 | 5.5024 | 99.9006
2.1125 | 99.8914 | 5.5024 | 99.9006
2.1208 | 99.9003 | 5.5024 | 99.9007
2.1292 | 99.9066 | 5.5024 | 99.9008
2.1375 | 99.9139 | 5.5024 | 99.9009
2.1458 | 99.9212 | 5.5024 | 99.9011
2.1542 | 99.9284 | 5.5024 | 99.9012
2.1625 | 99.9356 | 5.5025 | 99.9014
2.1708 | 99.9429 | 5.5025 | 99.9014
2.1792 | 99.9492 | 5.5025 | 99.9013
2.1875 | 99.9564 | 5.5025 | 99.9015
2.1958 | 99.9625 | 5.5025 | 99.9018
2.2042 | 99.9686 | 5.5025 | 99.902
2.2125 | 99.9745 | 5.5025 | 99.9023
2.2208 | 99.9801 | 5.5025 | 99.9025
2.2292 | 99.9854 | 5.5025 | 99.9026
2.2375 | 99.9916 | 5.5025 | 99.9027
2.2458 | 99.9965 | 5.5025 | 99.9029
2.2542 | 100.0022 | 5.5025 | 99.9031
2.2625 | 100.0073 | 5.5026 | 99.9033
2.2708 | 100.0126 | 5.5026 | 99.9035
2.2792 | 100.0172 | 5.5026 | 99.9036
2.2875 | 100.0218 | 5.5026 | 99.9038
2.2958 | 100.0276 | 5.5026 | 99.9039
2.3042 | 100.0312 | 5.5026 | 99.9041
2.3125 | 100.0361 | 5.5026 | 99.9042
2.3208 | 100.0392 | 5.5026 | 99.9045
2.3292 | 100.0443 | 5.5026 | 99.9047
2.3375 | 100.0475 | 5.5027 | 99.905
2.3458 | 100.0519 | 5.5027 | 99.9052
2.3542 | 100.0561 | 5.5027 | 99.9055
2.3625 | 100.0611 | 5.5027 | 99.9058
2.3708 | 100.0641 | 5.5027 | 99.906
2.3792 | 100.0695 | 5.5027 | 99.9062
2.3875 | 100.0731 | 5.5027 | 99.9065
2.3958 | 100.0772 | 5.5028 | 99.9068
2.4042 | 100.0799 | 5.5028 | 99.9071
2.4125 | 100.0846 | 5.5028 | 99.9075
2.4208 | 100.0876 | 5.5028 | 99.9079
2.4292 | 100.0912 | 5.5028 | 99.9082
2.4375 | 100.0939 | 5.5028 | 99.9085
2.4458 | 100.097 | 5.5029 | 99.9088
2.4542 | 100.1009 | 5.5029 | 99.9092
2.4625 | 100.1046 | 5.5029 | 99.9095
2.4708 | 100.1081 | 5.5029 | 99.9098
2.4792 | 100.11 | 5.5029 | 99.9101
2.4875 | 100.1129 | 5.503 | 99.9104
2.4958 | 100.1156 | 5.503 | 99.9106
2.5042 | 100.1193 | 5.503 | 99.9108
2.5125 | 100.1226 | 5.503 | 99.9109
2.5208 | 100.1248 | 5.503 | 99.9111
2.5292 | 100.1276 | 5.503 | 99.9112
2.5375 | 100.1287 | 5.503 | 99.9115
2.5458 | 100.1335 | 5.503 | 99.9118
2.5542 | 100.1352 | 5.503 | 99.9121
2.5625 | 100.1372 | 5.5031 | 99.9123
2.5708 | 100.1399 | 5.5031 | 99.9125
2.5792 | 100.1422 | 5.5031 | 99.9127
2.5875 | 100.1441 | 5.5031 | 99.9129
2.5958 | 100.1459 | 5.5031 | 99.9132
2.6042 | 100.1477 | 5.5031 | 99.9134
2.6125 | 100.1494 | 5.5031 | 99.9136
2.6208 | 100.1516 | 5.5031 | 99.9138
2.6292 | 100.153 | 5.5032 | 99.9141
2.6375 | 100.1551 | 5.5032 | 99.9144
2.6458 | 100.1586 | 5.5032 | 99.9146
2.6542 | 100.1589 | 5.5032 | 99.9149
2.6625 | 100.1614 | 5.5032 | 99.9151
2.6708 | 100.162 | 5.5032 | 99.9154
2.6792 | 100.1647 | 5.5032 | 99.9155
2.6875 | 100.1661 | 5.5032 | 99.9157
2.6958 | 100.1682 | 5.5033 | 99.9159
2.7042 | 100.1698 | 5.5033 | 99.9161
2.7125 | 100.172 | 5.5033 | 99.9162
2.7208 | 100.1737 | 5.5033 | 99.9163
2.7292 | 100.1755 | 5.5033 | 99.9164
2.7375 | 100.177 | 5.5033 | 99.9163
2.7458 | 100.1791 | 5.5033 | 99.9164
2.7542 | 100.1819 | 5.5033 | 99.9164
2.7625 | 100.1842 | 5.5033 | 99.9164
2.7708 | 100.1858 | 5.5033 | 99.9165
2.7792 | 100.1866 | 5.5033 | 99.9167
2.7875 | 100.1889 | 5.5033 | 99.917
2.7958 | 100.1902 | 5.5033 | 99.9171
2.8042 | 100.1916 | 5.5033 | 99.9173
2.8125 | 100.1926 | 5.5033 | 99.9174
2.8208 | 100.1939 | 5.5034 | 99.9176
2.8292 | 100.195 | 5.5034 | 99.9177
2.8375 | 100.1965 | 5.5034 | 99.9178
2.8458 | 100.1968 | 5.5034 | 99.9179
2.8542 | 100.2008 | 5.5034 | 99.918
2.8625 | 100.2256 | 5.5034 | 99.9181
2.8708 | 100.2881 | 5.5034 | 99.918
2.8792 | 100.3844 | 5.5034 | 99.918
2.8875 | 100.5096 | 5.5034 | 99.9181
2.8958 | 100.6691 | 5.5034 | 99.9184
2.9042 | 100.8684 | 5.5034 | 99.919
2.9125 | 101.1042 | 5.5035 | 99.9199
2.9208 | 101.3776 | 5.5035 | 99.9211
2.9292 | 101.6863 | 5.5036 | 99.9222
2.9375 | 102.0215 | 5.5037 | 99.9235
2.9458 | 102.3808 | 5.5038 | 99.9249
2.9542 | 102.7607 | 5.5038 | 99.9264
2.9625 | 103.1552 | 5.5039 | 99.9279
2.9708 | 103.5531 | 5.504 | 99.9295
2.9792 | 103.9611 | 5.5041 | 99.931
2.9875 | 104.3769 | 5.5042 | 99.9324
2.9958 | 104.7952 | 5.5042 | 99.934
3.0042 | 105.2191 | 5.5043 | 99.9354
3.0125 | 105.6465 | 5.5044 | 99.9368
3.0208 | 106.0798 | 5.5045 | 99.9382
3.0292 | 106.5199 | 5.5046 | 99.9396
3.0375 | 106.9634 | 5.5046 | 99.941
3.0458 | 107.4167 | 5.5047 | 99.9422
3.0542 | 107.8754 | 5.5048 | 99.9433
3.0625 | 108.3412 | 5.5048 | 99.9443
3.0708 | 108.8157 | 5.5049 | 99.9454
3.0792 | 109.295 | 5.5049 | 99.9466
3.0875 | 109.7824 | 5.505 | 99.9476
3.0958 | 110.2775 | 5.5051 | 99.9486
3.1042 | 110.776 | 5.5051 | 99.9495
3.1125 | 111.2811 | 5.5052 | 99.9503
3.1208 | 111.7929 | 5.5052 | 99.9512
3.1292 | 112.3092 | 5.5052 | 99.952
3.1375 | 112.8282 | 5.5053 | 99.9528
3.1458 | 113.3524 | 5.5053 | 99.9535
3.1542 | 113.879 | 5.5054 | 99.9541
3.1625 | 114.407 | 5.5054 | 99.9548
3.1708 | 114.9362 | 5.5054 | 99.9556
3.1792 | 115.4679 | 5.5055 | 99.9564
3.1875 | 116.0001 | 5.5055 | 99.957
3.1958 | 116.5301 | 5.5056 | 99.9576
3.2042 | 117.0599 | 5.5056 | 99.9581
3.2125 | 117.5906 | 5.5056 | 99.9584
3.2208 | 118.1174 | 5.5056 | 99.9587
3.2292 | 118.6454 | 5.5056 | 99.9591
3.2375 | 119.1702 | 5.5056 | 99.9594
3.2458 | 119.6922 | 5.5057 | 99.9594
3.2542 | 120.2142 | 5.5057 | 99.9594
3.2625 | 120.7326 | 5.5057 | 99.9594
3.2708 | 121.2485 | 5.5057 | 99.9594
3.2792 | 121.7631 | 5.5057 | 99.9594
3.2875 | 122.275 | 5.5056 | 99.9593
3.2958 | 122.7847 | 5.5056 | 99.9592
3.3042 | 123.2919 | 5.5056 | 99.9591
3.3125 | 123.7975 | 5.5056 | 99.959
3.3208 | 124.3013 | 5.5056 | 99.9588
3.3292 | 124.8034 | 5.5056 | 99.9585
3.3375 | 125.3034 | 5.5056 | 99.9583
3.3458 | 125.8029 | 5.5056 | 99.9582
3.3542 | 126.302 | 5.5056 | 99.9581
3.3625 | 126.7979 | 5.5056 | 99.9579
3.3708 | 127.294 | 5.5056 | 99.9576
3.3792 | 127.7893 | 5.5055 | 99.9573
3.3875 | 128.284 | 5.5055 | 99.9571
3.3958 | 128.7782 | 5.5055 | 99.9568
3.4042 | 129.2725 | 5.5055 | 99.9567
3.4125 | 129.7644 | 5.5055 | 99.9566
3.4208 | 130.2582 | 5.5055 | 99.9564
3.4292 | 130.7531 | 5.5055 | 99.9562
3.4375 | 131.2462 | 5.5055 | 99.9559
3.4458 | 131.74 | 5.5054 | 99.9556
3.4542 | 132.2343 | 5.5054 | 99.9553
3.4625 | 132.7283 | 5.5054 | 99.9549
3.4708 | 133.2211 | 5.5054 | 99.9544
3.4792 | 133.718 | 5.5053 | 99.9539
3.4875 | 134.213 | 5.5053 | 99.9535
3.4958 | 134.7084 | 5.5053 | 99.9532
3.5042 | 135.2054 | 5.5053 | 99.9528
3.5125 | 135.7024 | 5.5053 | 99.9525
3.5208 | 136.1992 | 5.5052 | 99.9521
3.5292 | 136.6968 | 5.5052 | 99.9517
3.5375 | 137.1967 | 5.5052 | 99.9513
3.5458 | 137.6949 | 5.5052 | 99.9509
3.5542 | 138.1934 | 5.5052 | 99.9505
3.5625 | 138.6938 | 5.5051 | 99.9501
3.5708 | 139.1936 | 5.5051 | 99.9497
3.5792 | 139.6946 | 5.5051 | 99.9492
3.5875 | 140.1944 | 5.5051 | 99.9488
3.5958 | 140.6951 | 5.505 | 99.9484
3.6042 | 141.1956 | 5.505 | 99.9479
3.6125 | 141.6967 | 5.505 | 99.9474
3.6208 | 142.1974 | 5.505 | 99.9469
3.6292 | 142.6982 | 5.5049 | 99.9462
3.6375 | 143.1998 | 5.5049 | 99.9456
3.6458 | 143.7006 | 5.5049 | 99.9449
3.6542 | 144.2008 | 5.5048 | 99.9442
3.6625 | 144.7032 | 5.5048 | 99.9436
3.6708 | 145.2045 | 5.5047 | 99.9429
3.6792 | 145.7054 | 5.5047 | 99.9422
3.6875 | 146.2058 | 5.5047 | 99.9415
3.6958 | 146.7069 | 5.5046 | 99.9408
3.7042 | 147.2072 | 5.5046 | 99.94
3.7125 | 147.7088 | 5.5045 | 99.9393
3.7208 | 148.2094 | 5.5045 | 99.9384
3.7292 | 148.7093 | 5.5044 | 99.9375
3.7375 | 149.2098 | 5.5044 | 99.9366
3.7458 | 149.7103 | 5.5043 | 99.9357
3.7542 | 150.2116 | 5.5043 | 99.9348
3.7625 | 150.7108 | 5.5042 | 99.9338
3.7708 | 151.2112 | 5.5042 | 99.9328
3.7792 | 151.7113 | 5.5041 | 99.9318
3.7875 | 152.2114 | 5.5041 | 99.9309
3.7958 | 152.712 | 5.504 | 99.9299
3.8042 | 153.2112 | 5.504 | 99.9289
3.8125 | 153.7103 | 5.5039 | 99.928
3.8208 | 154.2098 | 5.5039 | 99.9271
3.8292 | 154.7097 | 5.5038 | 99.9261
3.8375 | 155.2081 | 5.5038 | 99.9251
3.8458 | 155.7092 | 5.5037 | 99.9242
3.8542 | 156.2074 | 5.5037 | 99.9232
3.8625 | 156.7062 | 5.5036 | 99.9224
3.8708 | 157.2061 | 5.5036 | 99.9216
3.8792 | 157.7038 | 5.5035 | 99.9209
3.8875 | 158.2036 | 5.5035 | 99.9202
3.8958 | 158.7026 | 5.5035 | 99.9196
3.9042 | 159.2017 | 5.5034 | 99.919
3.9125 | 159.7006 | 5.5034 | 99.9184
3.9208 | 160.1999 | 5.5034 | 99.9178
3.9292 | 160.699 | 5.5033 | 99.9172
3.9375 | 161.197 | 5.5033 | 99.9166
3.9458 | 161.6969 | 5.5033 | 99.9161
3.9542 | 162.1962 | 5.5032 | 99.9155
3.9625 | 162.6948 | 5.5032 | 99.9148
3.9708 | 163.1941 | 5.5032 | 99.9141
3.9792 | 163.6936 | 5.5031 | 99.9135
3.9875 | 164.1932 | 5.5031 | 99.9129
3.9958 | 164.6922 | 5.503 | 99.9121
4.0042 | 165.1922 | 5.503 | 99.9113
4.0125 | 165.6909 | 5.503 | 99.9105
4.0208 | 166.1909 | 5.5029 | 99.9098
4.0292 | 166.6904 | 5.5029 | 99.9092
4.0375 | 167.1903 | 5.5028 | 99.9085
4.0458 | 167.6884 | 5.5028 | 99.9079
4.0542 | 168.189 | 5.5028 | 99.9072
4.0625 | 168.6888 | 5.5027 | 99.9065
4.0708 | 169.188 | 5.5027 | 99.9059
4.0792 | 169.6874 | 5.5027 | 99.9054
4.0875 | 170.1881 | 5.5026 | 99.9048
4.0958 | 170.688 | 5.5026 | 99.9042
4.1042 | 171.1874 | 5.5026 | 99.9034
4.1125 | 171.6875 | 5.5025 | 99.9026
4.1208 | 172.1872 | 5.5025 | 99.9017
4.1292 | 172.6865 | 5.5024 | 99.901
4.1375 | 173.1861 | 5.5024 | 99.9003
4.1458 | 173.6859 | 5.5023 | 99.8994
4.1542 | 174.1852 | 5.5023 | 99.8985
4.1625 | 174.6848 | 5.5022 | 99.8975
4.1708 | 175.1854 | 5.5022 | 99.8966
4.1792 | 175.6841 | 5.5022 | 99.896
4.1875 | 176.1851 | 5.5021 | 99.8954
4.1958 | 176.6841 | 5.5021 | 99.8947
4.2042 | 177.1828 | 5.502 | 99.8939
4.2125 | 177.6834 | 5.502 | 99.8932
4.2208 | 178.1832 | 5.502 | 99.8926
4.2292 | 178.6816 | 5.5019 | 99.892
4.2375 | 179.1823 | 5.5019 | 99.8914
4.2458 | 179.6818 | 5.5019 | 99.8907
4.2542 | 180.1822 | 5.5018 | 99.89
4.2625 | 180.6813 | 5.5018 | 99.8893
4.2708 | 181.1808 | 5.5018 | 99.8887
4.2792 | 181.6802 | 5.5017 | 99.888
4.2875 | 182.1804 | 5.5017 | 99.8873
4.2958 | 182.6798 | 5.5016 | 99.8867
4.3042 | 183.1791 | 5.5016 | 99.8859
4.3125 | 183.6776 | 5.5016 | 99.8851
4.3208 | 184.1792 | 5.5015 | 99.8843
4.3292 | 184.678 | 5.5015 | 99.8836
4.3375 | 185.1771 | 5.5014 | 99.8829
4.3458 | 185.6777 | 5.5014 | 99.8823
4.3542 | 186.1764 | 5.5014 | 99.8816
4.3625 | 186.6754 | 5.5013 | 99.8808
4.3708 | 187.1752 | 5.5013 | 99.8799
4.3792 | 187.6752 | 5.5012 | 99.8791
4.3875 | 188.1747 | 5.5012 | 99.8784
4.3958 | 188.6739 | 5.5012 | 99.8777
4.4042 | 189.1733 | 5.5011 | 99.8771
4.4125 | 189.673 | 5.5011 | 99.8764
4.4208 | 190.1725 | 5.501 | 99.8757
4.4292 | 190.6717 | 5.501 | 99.8752
4.4375 | 191.1714 | 5.501 | 99.8748
4.4458 | 191.6712 | 5.501 | 99.8742
4.4542 | 192.1702 | 5.5009 | 99.8737
4.4625 | 192.6697 | 5.5009 | 99.873
4.4708 | 193.1703 | 5.5008 | 99.8722
4.4792 | 193.67 | 5.5008 | 99.8713
4.4875 | 194.1692 | 5.5007 | 99.8704
4.4958 | 194.6684 | 5.5007 | 99.8698
4.5042 | 195.1676 | 5.5007 | 99.8692
4.5125 | 195.6674 | 5.5007 | 99.8686
4.5208 | 196.1667 | 5.5006 | 99.868
4.5292 | 196.6655 | 5.5006 | 99.8673
4.5375 | 197.1651 | 5.5005 | 99.8665
4.5458 | 197.6644 | 5.5005 | 99.8658
4.5542 | 198.1636 | 5.5005 | 99.8651
4.5625 | 198.663 | 5.5004 | 99.8642
4.5708 | 199.163 | 5.5004 | 99.8633
4.5792 | 199.6619 | 5.5003 | 99.8621
4.5875 | 200.1617 | 5.5002 | 99.861
4.5958 | 200.6601 | 5.5002 | 99.86
4.6042 | 201.1598 | 5.5001 | 99.8592
4.6125 | 201.6593 | 5.5001 | 99.8584
4.6208 | 202.1594 | 5.5 | 99.8575
4.6292 | 202.6581 | 5.5 | 99.8566
4.6375 | 203.1586 | 5.4999 | 99.8558
4.6458 | 203.6573 | 5.4999 | 99.855
4.6542 | 204.1566 | 5.4999 | 99.8542
4.6625 | 204.6566 | 5.4998 | 99.8534
4.6708 | 205.1556 | 5.4998 | 99.8524
4.6792 | 205.6547 | 5.4997 | 99.8516
4.6875 | 206.1551 | 5.4997 | 99.8506
4.6958 | 206.6541 | 5.4996 | 99.8495
4.7042 | 207.1535 | 5.4995 | 99.8486
4.7125 | 207.6523 | 5.4995 | 99.8477
4.7208 | 208.152 | 5.4995 | 99.8469
4.7292 | 208.6516 | 5.4994 | 99.8461
4.7375 | 209.1515 | 5.4994 | 99.8451
4.7458 | 209.6513 | 5.4993 | 99.844
4.7542 | 210.1505 | 5.4992 | 99.8429
4.7625 | 210.65 | 5.4992 | 99.8419
4.7708 | 211.1492 | 5.4991 | 99.8409
4.7792 | 211.6485 | 5.4991 | 99.8399
4.7875 | 212.1489 | 5.499 | 99.8389
4.7958 | 212.6472 | 5.499 | 99.838
4.8042 | 213.1465 | 5.4989 | 99.8372
4.8125 | 213.648 | 5.4989 | 99.8363
4.8208 | 214.1453 | 5.4988 | 99.8354
4.8292 | 214.6446 | 5.4988 | 99.8344
4.8375 | 215.1442 | 5.4987 | 99.8333
4.8458 | 215.644 | 5.4986 | 99.8322
4.8542 | 216.143 | 5.4986 | 99.8311
4.8625 | 216.6418 | 5.4985 | 99.8301
4.8708 | 217.142 | 5.4985 | 99.8292
4.8792 | 217.6412 | 5.4984 | 99.8284
4.8875 | 218.1402 | 5.4984 | 99.8274
4.8958 | 218.6401 | 5.4983 | 99.8263
4.9042 | 219.14 | 5.4983 | 99.8253
4.9125 | 219.6395 | 5.4982 | 99.8243
4.9208 | 220.1388 | 5.4981 | 99.8231
4.9292 | 220.6373 | 5.4981 | 99.8219
4.9375 | 221.1376 | 5.498 | 99.8209
4.9458 | 221.6363 | 5.498 | 99.8199
4.9542 | 222.1367 | 5.4979 | 99.8189
4.9625 | 222.6358 | 5.4979 | 99.818
4.9708 | 223.1335 | 5.4978 | 99.8172
4.9792 | 223.6339 | 5.4978 | 99.8161
4.9875 | 224.1337 | 5.4977 | 99.815
4.9958 | 224.6325 | 5.4976 | 99.814
5.0042 | 225.1308 | 5.4976 | 99.8131
5.0125 | 225.6315 | 5.4975 | 99.8121
5.0208 | 226.1308 | 5.4975 | 99.8111
5.0292 | 226.6295 | 5.4974 | 99.8101
5.0375 | 227.1296 | 5.4974 | 99.8092
5.0458 | 227.6288 | 5.4973 | 99.8081
5.0542 | 228.1279 | 5.4973 | 99.8071
5.0625 | 228.6273 | 5.4972 | 99.806
5.0708 | 229.1268 | 5.4971 | 99.8049
5.0792 | 229.6265 | 5.4971 | 99.8036
5.0875 | 230.1261 | 5.497 | 99.8024
5.0958 | 230.6262 | 5.4969 | 99.8013
5.1042 | 231.1256 | 5.4969 | 99.8003
5.1125 | 231.624 | 5.4968 | 99.7991
5.1208 | 232.1238 | 5.4968 | 99.7979
5.1292 | 232.623 | 5.4967 | 99.7966
5.1375 | 233.1218 | 5.4966 | 99.7953
5.1458 | 233.622 | 5.4965 | 99.7941
5.1542 | 234.1216 | 5.4965 | 99.7929
5.1625 | 234.6203 | 5.4964 | 99.7917
5.1708 | 235.1201 | 5.4964 | 99.7906
5.1792 | 235.6195 | 5.4963 | 99.7895
5.1875 | 236.1181 | 5.4962 | 99.7883
5.1958 | 236.6178 | 5.4962 | 99.7871
5.2042 | 237.1161 | 5.4961 | 99.786
5.2125 | 237.6157 | 5.496 | 99.785
5.2208 | 238.1153 | 5.496 | 99.7841
5.2292 | 238.6143 | 5.4959 | 99.7831
5.2375 | 239.1125 | 5.4959 | 99.7821
5.2458 | 239.6126 | 5.4958 | 99.7811
5.2542 | 240.1111 | 5.4958 | 99.7801
5.2625 | 240.6104 | 5.4957 | 99.779
5.2708 | 241.1107 | 5.4957 | 99.7778
5.2792 | 241.6099 | 5.4956 | 99.7766
5.2875 | 242.1093 | 5.4955 | 99.7755
5.2958 | 242.6084 | 5.4955 | 99.7743
5.3042 | 243.1083 | 5.4954 | 99.7731
5.3125 | 243.6078 | 5.4953 | 99.7721
5.3208 | 244.107 | 5.4953 | 99.7711
5.3292 | 244.6062 | 5.4952 | 99.7702
5.3375 | 245.1056 | 5.4952 | 99.7692
5.3458 | 245.6054 | 5.4951 | 99.7681
5.3542 | 246.1051 | 5.4951 | 99.7672
5.3625 | 246.6025 | 5.495 | 99.7661
5.3708 | 247.103 | 5.4949 | 99.7649
5.3792 | 247.6023 | 5.4949 | 99.7638
5.3875 | 248.1016 | 5.4948 | 99.7626
5.3958 | 248.6013 | 5.4947 | 99.7614
5.4042 | 249.101 | 5.4947 | 99.7603
5.4125 | 249.5998 | 5.4946 | 99.7592
5.4208 | 250.0988 | 5.4946 | 99.758
5.4292 | 250.5992 | 5.4945 | 99.7569
5.4375 | 251.0988 | 5.4944 | 99.7557
5.4458 | 251.5974 | 5.4944 | 99.7545
5.4542 | 252.0976 | 5.4943 | 99.7534
5.4625 | 252.5968 | 5.4942 | 99.7521
5.4708 | 253.0955 | 5.4942 | 99.7508
5.4792 | 253.5956 | 5.4941 | 99.7496
5.4875 | 254.0953 | 5.494 | 99.7482
5.4958 | 254.5947 | 5.4939 | 99.7466
5.5042 | 255.0943 | 5.4938 | 99.7449
5.5125 | 255.5933 | 5.4938 | 99.7434
5.5208 | 256.093 | 5.4937 | 99.7418
5.5292 | 256.5916 | 5.4936 | 99.7403
5.5375 | 257.0923 | 5.4935 | 99.7388
5.5458 | 257.5912 | 5.4934 | 99.7373
5.5542 | 258.0904 | 5.4933 | 99.7358
5.5625 | 258.5894 | 5.4933 | 99.7343
5.5708 | 259.0884 | 5.4932 | 99.7328
5.5792 | 259.588 | 5.4931 | 99.7314
5.5875 | 260.0869 | 5.493 | 99.73
5.5958 | 260.5865 | 5.4929 | 99.7285
5.6042 | 261.0868 | 5.4929 | 99.7271
5.6125 | 261.5848 | 5.4928 | 99.7258
5.6208 | 262.0844 | 5.4927 | 99.7245
5.6292 | 262.5835 | 5.4926 | 99.7232
5.6375 | 263.0819 | 5.4926 | 99.7219
5.6458 | 263.5819 | 5.4925 | 99.7206
5.6542 | 264.0816 | 5.4924 | 99.7195
5.6625 | 264.5806 | 5.4924 | 99.7183
5.6708 | 265.0802 | 5.4923 | 99.717
5.6792 | 265.5791 | 5.4922 | 99.7158
5.6875 | 266.0786 | 5.4922 | 99.7144
5.6958 | 266.5774 | 5.4921 | 99.713
5.7042 | 267.077 | 5.492 | 99.7116
5.7125 | 267.5765 | 5.4919 | 99.7101
5.7208 | 268.0763 | 5.4919 | 99.7089
5.7292 | 268.5747 | 5.4918 | 99.7078
5.7375 | 269.0745 | 5.4917 | 99.7068
5.7458 | 269.574 | 5.4917 | 99.7056
5.7542 | 270.0732 | 5.4916 | 99.7045
5.7625 | 270.572 | 5.4915 | 99.7032
5.7708 | 271.0722 | 5.4915 | 99.7019
5.7792 | 271.5715 | 5.4914 | 99.7006
5.7875 | 272.071 | 5.4913 | 99.6994
5.7958 | 272.5703 | 5.4913 | 99.6983
5.8042 | 273.069 | 5.4912 | 99.6972
5.8125 | 273.569 | 5.4911 | 99.6959
5.8208 | 274.0678 | 5.4911 | 99.6948
5.8292 | 274.5665 | 5.491 | 99.6936
5.8375 | 275.0665 | 5.4909 | 99.6923
5.8458 | 275.5652 | 5.4909 | 99.691
5.8542 | 276.0645 | 5.4908 | 99.6896
5.8625 | 276.5644 | 5.4907 | 99.6882
5.8708 | 277.0629 | 5.4906 | 99.6867
5.8792 | 277.5616 | 5.4906 | 99.6853
5.8875 | 278.0613 | 5.4905 | 99.6839
5.8958 | 278.5606 | 5.4904 | 99.6825
5.9042 | 279.0601 | 5.4903 | 99.6812
5.9125 | 279.5594 | 5.4902 | 99.6797
5.9208 | 280.0584 | 5.4902 | 99.6783
5.9292 | 280.5579 | 5.4901 | 99.677
5.9375 | 281.0574 | 5.49 | 99.6756
5.9458 | 281.5565 | 5.4899 | 99.6741
5.9542 | 282.0553 | 5.4899 | 99.6726
5.9625 | 282.555 | 5.4898 | 99.6712
5.9708 | 283.0544 | 5.4897 | 99.6699
5.9792 | 283.5544 | 5.4896 | 99.6687
5.9875 | 284.0525 | 5.4896 | 99.6674
5.9958 | 284.5538 | 5.4895 | 99.6662
6.0042 | 285.052 | 5.4894 | 99.6649
6.0125 | 285.5511 | 5.4894 | 99.6636
6.0208 | 286.0513 | 5.4893 | 99.6621
6.0292 | 286.5502 | 5.4892 | 99.6607
6.0375 | 287.0492 | 5.4891 | 99.6593
6.0458 | 287.5502 | 5.489 | 99.6579
6.0542 | 288.0488 | 5.489 | 99.6565
6.0625 | 288.5484 | 5.4889 | 99.6553
6.0708 | 289.048 | 5.4888 | 99.6538
6.0792 | 289.5468 | 5.4887 | 99.6523
6.0875 | 290.0462 | 5.4887 | 99.6508
6.0958 | 290.5456 | 5.4886 | 99.6494
6.1042 | 291.0444 | 5.4885 | 99.648
6.1125 | 291.5437 | 5.4884 | 99.6466
6.1208 | 292.0428 | 5.4883 | 99.6453
6.1292 | 292.5422 | 5.4883 | 99.644
6.1375 | 293.041 | 5.4882 | 99.6427
6.1458 | 293.5392 | 5.4881 | 99.6414
6.1542 | 294.039 | 5.4881 | 99.6402
6.1625 | 294.5373 | 5.488 | 99.6388
6.1708 | 295.0355 | 5.4879 | 99.6373
6.1792 | 295.5349 | 5.4878 | 99.6358
6.1875 | 296.0348 | 5.4878 | 99.6344
6.1958 | 296.5336 | 5.4877 | 99.633
6.2042 | 297.033 | 5.4876 | 99.6315
6.2125 | 297.5325 | 5.4875 | 99.6299
6.2208 | 298.0319 | 5.4874 | 99.6283
6.2292 | 298.531 | 5.4873 | 99.6267
6.2375 | 299.0294 | 5.4872 | 99.6252
6.2458 | 299.5296 | 5.4872 | 99.6238
6.2542 | 300.0293 | 5.4871 | 99.6224
6.2625 | 300.528 | 5.487 | 99.6211
6.2708 | 301.0288 | 5.4869 | 99.6195
6.2792 | 301.5272 | 5.4868 | 99.6179
6.2875 | 302.0256 | 5.4868 | 99.6164
6.2958 | 302.5256 | 5.4867 | 99.6148
6.3042 | 303.0247 | 5.4866 | 99.6132
6.3125 | 303.5234 | 5.4865 | 99.6115
6.3208 | 304.0233 | 5.4864 | 99.6097
6.3292 | 304.522 | 5.4863 | 99.6078
6.3375 | 305.0211 | 5.4862 | 99.606
6.3458 | 305.5213 | 5.4861 | 99.6043
6.3542 | 306.0196 | 5.486 | 99.6027
6.3625 | 306.5192 | 5.4859 | 99.6009
6.3708 | 307.017 | 5.4858 | 99.5992
6.3792 | 307.5175 | 5.4857 | 99.5975
6.3875 | 308.0164 | 5.4856 | 99.5958
6.3958 | 308.5157 | 5.4855 | 99.5941
6.4042 | 309.0144 | 5.4854 | 99.5925
6.4125 | 309.5144 | 5.4854 | 99.5909
6.4208 | 310.0126 | 5.4853 | 99.5894
6.4292 | 310.5121 | 5.4852 | 99.588
6.4375 | 311.0113 | 5.4851 | 99.5866
6.4458 | 311.5104 | 5.485 | 99.5852
6.4542 | 312.0102 | 5.485 | 99.5837
6.4625 | 312.5093 | 5.4849 | 99.5821
6.4708 | 313.0088 | 5.4848 | 99.5803
6.4792 | 313.5081 | 5.4847 | 99.5786
6.4875 | 314.0076 | 5.4846 | 99.5769
6.4958 | 314.5066 | 5.4845 | 99.5753
6.5042 | 315.005 | 5.4844 | 99.5737
6.5125 | 315.5052 | 5.4843 | 99.5723
6.5208 | 316.005 | 5.4843 | 99.5709
6.5292 | 316.5034 | 5.4842 | 99.5694
6.5375 | 317.0033 | 5.4841 | 99.5678
6.5458 | 317.5022 | 5.484 | 99.5662
6.5542 | 318.0015 | 5.4839 | 99.5646
6.5625 | 318.5005 | 5.4838 | 99.5631
6.5708 | 319.0005 | 5.4837 | 99.5616
6.5792 | 319.5001 | 5.4837 | 99.56
6.5875 | 319.9992 | 5.4836 | 99.5584
6.5958 | 320.4972 | 5.4835 | 99.5568
6.6042 | 320.997 | 5.4834 | 99.5551
6.6125 | 321.4963 | 5.4833 | 99.5535
6.6208 | 321.9947 | 5.4832 | 99.5518
6.6292 | 322.4938 | 5.4831 | 99.5502
6.6375 | 322.9933 | 5.483 | 99.5486
6.6458 | 323.492 | 5.4829 | 99.547
6.6542 | 323.9908 | 5.4829 | 99.5455
6.6625 | 324.4891 | 5.4828 | 99.544
6.6708 | 324.9884 | 5.4827 | 99.5424
6.6792 | 325.4864 | 5.4826 | 99.5408
6.6875 | 325.9862 | 5.4825 | 99.5392
6.6958 | 326.4851 | 5.4824 | 99.5376
6.7042 | 326.9848 | 5.4823 | 99.5359
6.7125 | 327.484 | 5.4822 | 99.5342
6.7208 | 327.9826 | 5.4821 | 99.5326
6.7292 | 328.4818 | 5.4821 | 99.5312
6.7375 | 328.9816 | 5.482 | 99.5299
6.7458 | 329.4802 | 5.4819 | 99.5284
6.7542 | 329.9792 | 5.4818 | 99.5268
6.7625 | 330.4791 | 5.4817 | 99.5252
6.7708 | 330.978 | 5.4816 | 99.5235
6.7792 | 331.478 | 5.4816 | 99.522
6.7875 | 331.9765 | 5.4815 | 99.5206
6.7958 | 332.4752 | 5.4814 | 99.5192
6.8042 | 332.9752 | 5.4813 | 99.518
6.8125 | 333.4746 | 5.4813 | 99.5167
6.8208 | 333.9726 | 5.4812 | 99.5153
6.8292 | 334.4724 | 5.4811 | 99.5139
6.8375 | 334.9714 | 5.481 | 99.5124
6.8458 | 335.4698 | 5.4809 | 99.5109
6.8542 | 335.9692 | 5.4809 | 99.5095
6.8625 | 336.469 | 5.4808 | 99.5079
6.8708 | 336.968 | 5.4807 | 99.5064
6.8792 | 337.4664 | 5.4806 | 99.505
6.8875 | 337.9668 | 5.4805 | 99.5036
6.8958 | 338.4662 | 5.4805 | 99.5021
6.9042 | 338.9645 | 5.4804 | 99.5004
6.9125 | 339.464 | 5.4803 | 99.4988
6.9208 | 339.963 | 5.4802 | 99.4973
6.9292 | 340.4631 | 5.4801 | 99.4959
6.9375 | 340.962 | 5.48 | 99.4944
6.9458 | 341.461 | 5.48 | 99.4928
6.9542 | 341.961 | 5.4799 | 99.4912
6.9625 | 342.459 | 5.4798 | 99.4897
6.9708 | 342.9582 | 5.4797 | 99.4881
6.9792 | 343.4586 | 5.4796 | 99.4864
6.9875 | 343.9578 | 5.4795 | 99.4848
6.9958 | 344.4556 | 5.4794 | 99.4832
7.0042 | 344.9553 | 5.4793 | 99.4817
7.0125 | 345.4541 | 5.4793 | 99.4803
7.0208 | 345.9539 | 5.4792 | 99.4788
7.0292 | 346.453 | 5.4791 | 99.4773
7.0375 | 346.9514 | 5.479 | 99.4758
7.0458 | 347.4511 | 5.4789 | 99.4743
7.0542 | 347.9496 | 5.4789 | 99.4728
7.0625 | 348.4498 | 5.4788 | 99.4712
7.0708 | 348.9485 | 5.4787 | 99.4697
7.0792 | 349.4477 | 5.4786 | 99.4681
7.0875 | 349.9473 | 5.4785 | 99.4665
7.0958 | 350.4466 | 5.4784 | 99.4649
7.1042 | 350.9454 | 5.4783 | 99.4633
7.1125 | 351.4448 | 5.4782 | 99.4617
7.1208 | 351.9442 | 5.4782 | 99.4602
7.1292 | 352.4428 | 5.4781 | 99.4587
7.1375 | 352.9428 | 5.478 | 99.4571
7.1458 | 353.4422 | 5.4779 | 99.4555
7.1542 | 353.9408 | 5.4778 | 99.4539
7.1625 | 354.4406 | 5.4777 | 99.4522
7.1708 | 354.9394 | 5.4776 | 99.4504
7.1792 | 355.4386 | 5.4775 | 99.4487
7.1875 | 355.9371 | 5.4774 | 99.447
7.1958 | 356.4366 | 5.4773 | 99.4452
7.2042 | 356.9364 | 5.4772 | 99.4434
7.2125 | 357.4344 | 5.4771 | 99.4416
7.2208 | 357.9341 | 5.477 | 99.4399
7.2292 | 358.4328 | 5.4769 | 99.4381
7.2375 | 358.9322 | 5.4768 | 99.4363
7.2458 | 359.4306 | 5.4767 | 99.4345
7.2542 | 359.9296 | 5.4766 | 99.4327
7.2625 | 360.4283 | 5.4765 | 99.431
7.2708 | 360.9276 | 5.4764 | 99.4292
7.2792 | 361.4262 | 5.4764 | 99.4275
7.2875 | 361.9248 | 5.4763 | 99.4258
7.2958 | 362.4238 | 5.4761 | 99.4238
7.3042 | 362.922 | 5.476 | 99.4218
7.3125 | 363.4209 | 5.4759 | 99.42
7.3208 | 363.92 | 5.4759 | 99.4184
7.3292 | 364.4188 | 5.4758 | 99.4168
7.3375 | 364.9182 | 5.4757 | 99.4152
7.3458 | 365.4165 | 5.4756 | 99.4136
7.3542 | 365.9162 | 5.4755 | 99.412
7.3625 | 366.4146 | 5.4754 | 99.4105
7.3708 | 366.9138 | 5.4753 | 99.4088
7.3792 | 367.4122 | 5.4752 | 99.4071
7.3875 | 367.9105 | 5.4751 | 99.4054
7.3958 | 368.4104 | 5.475 | 99.4038
7.4042 | 368.9095 | 5.475 | 99.4022
7.4125 | 369.4076 | 5.4749 | 99.4004
7.4208 | 369.9076 | 5.4748 | 99.3984
7.4292 | 370.4064 | 5.4746 | 99.3965
7.4375 | 370.9056 | 5.4745 | 99.3947
7.4458 | 371.4047 | 5.4745 | 99.393
7.4542 | 371.9033 | 5.4744 | 99.3913
7.4625 | 372.403 | 5.4743 | 99.3896
7.4708 | 372.9026 | 5.4742 | 99.3878
7.4792 | 373.4008 | 5.4741 | 99.3859
7.4875 | 373.8998 | 5.474 | 99.3842
7.4958 | 374.3994 | 5.4739 | 99.3824
7.5042 | 374.8985 | 5.4738 | 99.3807
7.5125 | 375.3972 | 5.4737 | 99.3791
7.5208 | 375.8972 | 5.4736 | 99.3774
7.5292 | 376.3955 | 5.4735 | 99.3757
7.5375 | 376.8949 | 5.4734 | 99.3742
7.5458 | 377.394 | 5.4733 | 99.3726
7.5542 | 377.8922 | 5.4732 | 99.371
7.5625 | 378.3905 | 5.4731 | 99.3692
7.5708 | 378.8908 | 5.473 | 99.3673
7.5792 | 379.3886 | 5.4729 | 99.3656
7.5875 | 379.8878 | 5.4729 | 99.364
7.5958 | 380.3875 | 5.4728 | 99.3622
7.6042 | 380.8854 | 5.4727 | 99.3604
7.6125 | 381.3844 | 5.4726 | 99.3586
7.6208 | 381.8825 | 5.4725 | 99.3568
7.6292 | 382.3813 | 5.4724 | 99.3549
7.6375 | 382.8806 | 5.4722 | 99.353
7.6458 | 383.379 | 5.4722 | 99.3512
7.6542 | 383.878 | 5.4721 | 99.3495
7.6625 | 384.377 | 5.472 | 99.3478
7.6708 | 384.8762 | 5.4719 | 99.346
7.6792 | 385.3744 | 5.4718 | 99.3442
7.6875 | 385.8734 | 5.4717 | 99.3427
7.6958 | 386.3728 | 5.4716 | 99.3412
7.7042 | 386.8708 | 5.4715 | 99.3397
7.7125 | 387.3704 | 5.4714 | 99.3381
7.7208 | 387.869 | 5.4713 | 99.3365
7.7292 | 388.3672 | 5.4712 | 99.3348
7.7375 | 388.867 | 5.4712 | 99.333
7.7458 | 389.366 | 5.4711 | 99.3313
7.7542 | 389.8645 | 5.471 | 99.3295
7.7625 | 390.3639 | 5.4709 | 99.3278
7.7708 | 390.862 | 5.4708 | 99.3261
7.7792 | 391.3624 | 5.4707 | 99.3243
7.7875 | 391.8615 | 5.4706 | 99.3226
7.7958 | 392.3603 | 5.4705 | 99.3209
7.8042 | 392.8611 | 5.4704 | 99.3192
7.8125 | 393.3594 | 5.4703 | 99.3173
7.8208 | 393.8591 | 5.4702 | 99.3154
7.8292 | 394.3578 | 5.4701 | 99.3134
7.8375 | 394.8572 | 5.47 | 99.3114
7.8458 | 395.3556 | 5.4698 | 99.3094
7.8542 | 395.855 | 5.4697 | 99.3072
7.8625 | 396.354 | 5.4696 | 99.305
7.8708 | 396.8529 | 5.4695 | 99.3028
7.8792 | 397.3519 | 5.4694 | 99.3005
7.8875 | 397.8516 | 5.4692 | 99.2985
7.8958 | 398.3504 | 5.4691 | 99.2964
7.9042 | 398.8492 | 5.469 | 99.2942
7.9125 | 399.3471 | 5.4689 | 99.2919
7.9208 | 399.8466 | 5.4688 | 99.2897
7.9292 | 400.3454 | 5.4686 | 99.2876
7.9375 | 400.8441 | 5.4685 | 99.2853
7.9458 | 401.3431 | 5.4684 | 99.2831
7.9542 | 401.8419 | 5.4683 | 99.2809
7.9625 | 402.3407 | 5.4682 | 99.2789
7.9708 | 402.84 | 5.4681 | 99.277
7.9792 | 403.3378 | 5.468 | 99.275
7.9875 | 403.8373 | 5.4678 | 99.2729
7.9958 | 404.3366 | 5.4677 | 99.2708
8.0042 | 404.8341 | 5.4676 | 99.2686
8.0125 | 405.3337 | 5.4675 | 99.2665
8.0208 | 405.8315 | 5.4674 | 99.2642
8.0292 | 406.331 | 5.4672 | 99.2618
8.0375 | 406.8291 | 5.4671 | 99.2593
8.0458 | 407.3279 | 5.467 | 99.2568
8.0542 | 407.827 | 5.4668 | 99.2544
8.0625 | 408.326 | 5.4667 | 99.252
8.0708 | 408.824 | 5.4666 | 99.2495
8.0792 | 409.3225 | 5.4664 | 99.247
8.0875 | 409.8218 | 5.4663 | 99.2445
8.0958 | 410.3205 | 5.4661 | 99.2421
8.1042 | 410.8193 | 5.466 | 99.2396
8.1125 | 411.3182 | 5.4659 | 99.2372
8.1208 | 411.8171 | 5.4657 | 99.2347
8.1292 | 412.3156 | 5.4656 | 99.2322
8.1375 | 412.8144 | 5.4655 | 99.2297
8.1458 | 413.313 | 5.4653 | 99.2273
8.1542 | 413.8122 | 5.4652 | 99.2248
8.1625 | 414.311 | 5.465 | 99.2222
8.1708 | 414.8093 | 5.4649 | 99.2195
8.1792 | 415.3092 | 5.4648 | 99.2168
8.1875 | 415.807 | 5.4646 | 99.2143
8.1958 | 416.3061 | 5.4645 | 99.2118
8.2042 | 416.8046 | 5.4643 | 99.2094
8.2125 | 417.3038 | 5.4642 | 99.2071
8.2208 | 417.8028 | 5.4641 | 99.2046
8.2292 | 418.3019 | 5.4639 | 99.2021
8.2375 | 418.8004 | 5.4638 | 99.1994
8.2458 | 419.2998 | 5.4636 | 99.1968
8.2542 | 419.7984 | 5.4635 | 99.1943
8.2625 | 420.2972 | 5.4634 | 99.1918
8.2708 | 420.7961 | 5.4632 | 99.1892
8.2792 | 421.2954 | 5.4631 | 99.1866
8.2875 | 421.7947 | 5.4629 | 99.1839
8.2958 | 422.293 | 5.4628 | 99.1813
8.3042 | 422.7924 | 5.4627 | 99.1787
8.3125 | 423.2919 | 5.4625 | 99.1762
8.3208 | 423.7903 | 5.4624 | 99.1737
8.3292 | 424.2896 | 5.4622 | 99.1711
8.3375 | 424.788 | 5.4621 | 99.1684
8.3458 | 425.2873 | 5.4619 | 99.1658
8.3542 | 425.7861 | 5.4618 | 99.1631
8.3625 | 426.2856 | 5.4616 | 99.1605
8.3708 | 426.7841 | 5.4615 | 99.1579
8.3792 | 427.2828 | 5.4614 | 99.1552
8.3875 | 427.7818 | 5.4612 | 99.1524
8.3958 | 428.2812 | 5.461 | 99.1496
8.4042 | 428.7797 | 5.4609 | 99.1468
8.4125 | 429.2776 | 5.4607 | 99.144
8.4208 | 429.778 | 5.4606 | 99.1413
8.4292 | 430.2762 | 5.4604 | 99.1386
8.4375 | 430.7742 | 5.4603 | 99.1359
8.4458 | 431.2725 | 5.4601 | 99.1331
8.4542 | 431.7716 | 5.46 | 99.1303
8.4625 | 432.2706 | 5.4598 | 99.1276
8.4708 | 432.7694 | 5.4597 | 99.1249
8.4792 | 433.2679 | 5.4595 | 99.1221
8.4875 | 433.7668 | 5.4594 | 99.1193
8.4958 | 434.2648 | 5.4592 | 99.1166
8.5042 | 434.7632 | 5.4591 | 99.1139
8.5125 | 435.2631 | 5.4589 | 99.111
8.5208 | 435.7604 | 5.4588 | 99.108
8.5292 | 436.259 | 5.4586 | 99.105
8.5375 | 436.7587 | 5.4584 | 99.1022
8.5458 | 437.2571 | 5.4583 | 99.0995
8.5542 | 437.755 | 5.4581 | 99.0967
8.5625 | 438.2543 | 5.458 | 99.094
8.5708 | 438.7522 | 5.4578 | 99.0909
8.5792 | 439.2514 | 5.4576 | 99.0877
8.5875 | 439.7494 | 5.4575 | 99.0846
8.5958 | 440.2486 | 5.4573 | 99.0817
8.6042 | 440.7471 | 5.4571 | 99.0788
8.6125 | 441.2456 | 5.457 | 99.0758
8.6208 | 441.7441 | 5.4568 | 99.0727
8.6292 | 442.2428 | 5.4567 | 99.0699
8.6375 | 442.7414 | 5.4565 | 99.0671
8.6458 | 443.2402 | 5.4563 | 99.0641
8.6542 | 443.7389 | 5.4562 | 99.061
8.6625 | 444.2377 | 5.456 | 99.0579
8.6708 | 444.7372 | 5.4558 | 99.0548
8.6792 | 445.2347 | 5.4557 | 99.0517
8.6875 | 445.7342 | 5.4555 | 99.0484
8.6958 | 446.2332 | 5.4553 | 99.045
8.7042 | 446.7312 | 5.4551 | 99.0414
8.7125 | 447.2312 | 5.4549 | 99.0379
8.7208 | 447.7297 | 5.4547 | 99.0346
8.7292 | 448.2275 | 5.4545 | 99.0313
8.7375 | 448.726 | 5.4544 | 99.0281
8.7458 | 449.2254 | 5.4542 | 99.025
8.7542 | 449.7234 | 5.454 | 99.0218
8.7625 | 450.2215 | 5.4538 | 99.0188
8.7708 | 450.7198 | 5.4537 | 99.0157
8.7792 | 451.2188 | 5.4535 | 99.0126
8.7875 | 451.7183 | 5.4533 | 99.0095
8.7958 | 452.2156 | 5.4532 | 99.0065
8.8042 | 452.7156 | 5.453 | 99.0034
8.8125 | 453.2145 | 5.4528 | 99.0004
8.8208 | 453.7133 | 5.4527 | 98.9975
8.8292 | 454.212 | 5.4525 | 98.9947
8.8375 | 454.7109 | 5.4524 | 98.992
8.8458 | 455.2094 | 5.4522 | 98.9894
8.8542 | 455.7078 | 5.4521 | 98.9869
8.8625 | 456.2066 | 5.4519 | 98.9843
8.8708 | 456.7059 | 5.4518 | 98.9817
8.8792 | 457.2039 | 5.4517 | 98.9792
8.8875 | 457.702 | 5.4515 | 98.9766
8.8958 | 458.2012 | 5.4514 | 98.9739
8.9042 | 458.6994 | 5.4512 | 98.9712
8.9125 | 459.1973 | 5.4511 | 98.9685
8.9208 | 459.6967 | 5.4509 | 98.9659
8.9292 | 460.1946 | 5.4508 | 98.9632
8.9375 | 460.6931 | 5.4506 | 98.9605
8.9458 | 461.1915 | 5.4505 | 98.9578
8.9542 | 461.6904 | 5.4503 | 98.9553
8.9625 | 462.1891 | 5.4502 | 98.9528
8.9708 | 462.6873 | 5.4501 | 98.9505
8.9792 | 463.1861 | 5.45 | 98.9484
8.9875 | 463.6844 | 5.4498 | 98.9463
8.9958 | 464.1819 | 5.4497 | 98.944
9.0042 | 464.6811 | 5.4496 | 98.9418
9.0125 | 465.1799 | 5.4495 | 98.9396
9.0208 | 465.6773 | 5.4494 | 98.9375
9.0292 | 466.1768 | 5.4493 | 98.9354
9.0375 | 466.6756 | 5.4491 | 98.9334
9.0458 | 467.1731 | 5.449 | 98.9314
9.0542 | 467.672 | 5.4489 | 98.9295
9.0625 | 468.1705 | 5.4488 | 98.9275
9.0708 | 468.6699 | 5.4487 | 98.9254
9.0792 | 469.1684 | 5.4486 | 98.9232
9.0875 | 469.6662 | 5.4485 | 98.9211
9.0958 | 470.167 | 5.4483 | 98.9188
9.1042 | 470.6654 | 5.4482 | 98.9165
9.1125 | 471.164 | 5.4481 | 98.9142
9.1208 | 471.6631 | 5.448 | 98.912
9.1292 | 472.1616 | 5.4478 | 98.9099
9.1375 | 472.6606 | 5.4477 | 98.9077
9.1458 | 473.1593 | 5.4476 | 98.9056
9.1542 | 473.6575 | 5.4475 | 98.9037
9.1625 | 474.156 | 5.4474 | 98.9016
9.1708 | 474.6545 | 5.4473 | 98.8995
9.1792 | 475.1533 | 5.4472 | 98.8975
9.1875 | 475.6519 | 5.4471 | 98.8957
9.1958 | 476.1511 | 5.447 | 98.8939
9.2042 | 476.6488 | 5.4468 | 98.8917
9.2125 | 477.1472 | 5.4467 | 98.8891
9.2208 | 477.6458 | 5.4466 | 98.8866
9.2292 | 478.1442 | 5.4464 | 98.8841
9.2375 | 478.643 | 5.4463 | 98.8819
9.2458 | 479.1412 | 5.4462 | 98.8798
9.2542 | 479.6397 | 5.4461 | 98.8775
9.2625 | 480.1381 | 5.4459 | 98.8752
9.2708 | 480.6368 | 5.4458 | 98.8731
9.2792 | 481.1352 | 5.4457 | 98.8711
9.2875 | 481.6338 | 5.4456 | 98.869
9.2958 | 482.1328 | 5.4455 | 98.867
9.3042 | 482.6316 | 5.4454 | 98.8648
9.3125 | 483.1294 | 5.4452 | 98.8626
9.3208 | 483.6287 | 5.4451 | 98.8607
9.3292 | 484.1269 | 5.445 | 98.8588
9.3375 | 484.6256 | 5.4449 | 98.8567
9.3458 | 485.1239 | 5.4448 | 98.8548
9.3542 | 485.6226 | 5.4447 | 98.853
9.3625 | 486.1216 | 5.4446 | 98.8511
9.3708 | 486.6197 | 5.4445 | 98.8492
9.3792 | 487.1194 | 5.4444 | 98.8475
9.3875 | 487.618 | 5.4443 | 98.8458
9.3958 | 488.1161 | 5.4442 | 98.8442
9.4042 | 488.6148 | 5.4441 | 98.8425
9.4125 | 489.1133 | 5.444 | 98.8408
9.4208 | 489.6114 | 5.444 | 98.8392
9.4292 | 490.1111 | 5.4439 | 98.8376
9.4375 | 490.6097 | 5.4438 | 98.836
9.4458 | 491.1072 | 5.4437 | 98.8344
9.4542 | 491.6071 | 5.4436 | 98.8328
9.4625 | 492.1058 | 5.4435 | 98.8311
9.4708 | 492.6036 | 5.4434 | 98.8294
9.4792 | 493.1029 | 5.4433 | 98.8277
9.4875 | 493.6002 | 5.4432 | 98.826
9.4958 | 494.0993 | 5.4431 | 98.8243
9.5042 | 494.5975 | 5.443 | 98.8226
9.5125 | 495.095 | 5.4429 | 98.8208
9.5208 | 495.594 | 5.4428 | 98.819
9.5292 | 496.0918 | 5.4427 | 98.8172
9.5375 | 496.5898 | 5.4426 | 98.8154
9.5458 | 497.0888 | 5.4425 | 98.8136
9.5542 | 497.5859 | 5.4424 | 98.8118
9.5625 | 498.0833 | 5.4423 | 98.81
9.5708 | 498.5822 | 5.4422 | 98.8081
9.5792 | 499.08 | 5.4421 | 98.8063
9.5875 | 499.5793 | 5.442 | 98.8046
9.5958 | 500.0772 | 5.442 | 98.803
9.6042 | 500.575 | 5.4419 | 98.8015
9.6125 | 501.0732 | 5.4418 | 98.7999
9.6208 | 501.5715 | 5.4417 | 98.7983
9.6292 | 502.0708 | 5.4416 | 98.7967
9.6375 | 502.5686 | 5.4415 | 98.795
9.6458 | 503.0664 | 5.4414 | 98.7932
9.6542 | 503.5658 | 5.4413 | 98.7918
9.6625 | 504.0639 | 5.4413 | 98.7903
9.6708 | 504.5621 | 5.4412 | 98.7888
9.6792 | 505.0602 | 5.4411 | 98.7873
9.6875 | 505.5585 | 5.441 | 98.7859
9.6958 | 506.0572 | 5.4409 | 98.7845
9.7042 | 506.556 | 5.4409 | 98.7831
9.7125 | 507.0541 | 5.4408 | 98.7817
9.7208 | 507.5528 | 5.4407 | 98.78
9.7292 | 508.051 | 5.4406 | 98.7783
9.7375 | 508.5502 | 5.4405 | 98.7765
9.7458 | 509.0492 | 5.4404 | 98.7749
9.7542 | 509.5475 | 5.4403 | 98.7735
9.7625 | 510.046 | 5.4403 | 98.7721
9.7708 | 510.545 | 5.4402 | 98.7708
9.7792 | 511.0436 | 5.4401 | 98.7695
9.7875 | 511.5422 | 5.44 | 98.7682
9.7958 | 512.0408 | 5.44 | 98.7669
9.8042 | 512.5394 | 5.4399 | 98.7656
9.8125 | 513.0372 | 5.4398 | 98.7642
9.8208 | 513.5362 | 5.4398 | 98.7629
9.8292 | 514.0347 | 5.4397 | 98.7619
9.8375 | 514.5329 | 5.4396 | 98.7608
9.8458 | 515.0304 | 5.4396 | 98.7595
9.8542 | 515.5237 | 5.4395 | 98.758
9.8625 | 516.024 | 5.4394 | 98.7566
9.8708 | 516.524 | 5.4393 | 98.755
9.8792 | 517.0248 | 5.4392 | 98.7532
9.8875 | 517.5239 | 5.4391 | 98.7515
9.8958 | 518.0228 | 5.439 | 98.7499
9.9042 | 518.522 | 5.439 | 98.7485
9.9125 | 519.0205 | 5.4389 | 98.747
9.9208 | 519.5188 | 5.4388 | 98.7456
9.9292 | 520.017 | 5.4387 | 98.7442
9.9375 | 520.5152 | 5.4386 | 98.7427
9.9458 | 521.0134 | 5.4385 | 98.741
9.9542 | 521.5128 | 5.4385 | 98.7394
9.9625 | 522.0103 | 5.4384 | 98.738
9.9708 | 522.5086 | 5.4383 | 98.7366
9.9792 | 523.0067 | 5.4382 | 98.7351
9.9875 | 523.5037 | 5.4381 | 98.7336
9.9958 | 524.0019 | 5.4381 | 98.7321
10.0042 | 524.5012 | 5.438 | 98.7307
10.0125 | 524.9982 | 5.4379 | 98.7293
10.0208 | 525.4959 | 5.4378 | 98.728
10.0292 | 525.9949 | 5.4378 | 98.7266
10.0375 | 526.4922 | 5.4377 | 98.7253
10.0458 | 526.9916 | 5.4376 | 98.7238
10.0542 | 527.4887 | 5.4375 | 98.7224
10.0625 | 527.9866 | 5.4374 | 98.7211
10.0708 | 528.4864 | 5.4374 | 98.7198
10.0792 | 528.983 | 5.4373 | 98.7184
10.0875 | 529.4815 | 5.4372 | 98.7171
10.0958 | 529.9809 | 5.4372 | 98.7159
10.1042 | 530.4785 | 5.4371 | 98.7146
10.1125 | 530.978 | 5.437 | 98.7132
10.1208 | 531.4763 | 5.4369 | 98.7119
10.1292 | 531.9741 | 5.4369 | 98.7105
10.1375 | 532.4736 | 5.4368 | 98.7091
10.1458 | 532.972 | 5.4367 | 98.7077
10.1542 | 533.4698 | 5.4366 | 98.7063
10.1625 | 533.9688 | 5.4366 | 98.7049
10.1708 | 534.467 | 5.4365 | 98.7034
10.1792 | 534.966 | 5.4364 | 98.7018
10.1875 | 535.4643 | 5.4363 | 98.7004
10.1958 | 535.9624 | 5.4362 | 98.6989
10.2042 | 536.462 | 5.4361 | 98.6974
10.2125 | 536.96 | 5.4361 | 98.6959
10.2208 | 537.459 | 5.436 | 98.6946
10.2292 | 537.9584 | 5.4359 | 98.6933
10.2375 | 538.4565 | 5.4358 | 98.692
10.2458 | 538.9549 | 5.4358 | 98.6906
10.2542 | 539.4529 | 5.4357 | 98.6888
10.2625 | 539.9508 | 5.4356 | 98.687
10.2708 | 540.4488 | 5.4355 | 98.6854
10.2792 | 540.9476 | 5.4354 | 98.6839
10.2875 | 541.4454 | 5.4353 | 98.6823
10.2958 | 541.9436 | 5.4352 | 98.6809
10.3042 | 542.4418 | 5.4352 | 98.6796
10.3125 | 542.9392 | 5.4351 | 98.6783
10.3208 | 543.4371 | 5.435 | 98.677
10.3292 | 543.9353 | 5.4349 | 98.6756
10.3375 | 544.4343 | 5.4349 | 98.674
10.3458 | 544.932 | 5.4348 | 98.6725
10.3542 | 545.4304 | 5.4347 | 98.6711
10.3625 | 545.9288 | 5.4346 | 98.6696
10.3708 | 546.4274 | 5.4345 | 98.668
10.3792 | 546.9265 | 5.4344 | 98.6664
10.3875 | 547.4258 | 5.4343 | 98.6647
10.3958 | 547.9239 | 5.4342 | 98.6631
10.4042 | 548.4224 | 5.4342 | 98.6614
10.4125 | 548.9211 | 5.4341 | 98.6599
10.4208 | 549.42 | 5.434 | 98.6583
10.4292 | 549.9195 | 5.4339 | 98.6565
10.4375 | 550.4187 | 5.4338 | 98.655
10.4458 | 550.9187 | 5.4337 | 98.6535
10.4542 | 551.4184 | 5.4336 | 98.652
10.4625 | 551.9162 | 5.4336 | 98.6504
10.4708 | 552.4143 | 5.4335 | 98.6489
10.4792 | 552.9126 | 5.4334 | 98.6473
10.4875 | 553.4107 | 5.4333 | 98.6457
10.4958 | 553.9092 | 5.4332 | 98.6441
10.5042 | 554.407 | 5.4331 | 98.6426
10.5125 | 554.9058 | 5.433 | 98.641
10.5208 | 555.403 | 5.4329 | 98.6394
10.5292 | 555.9006 | 5.4329 | 98.6379
10.5375 | 556.3979 | 5.4328 | 98.6364
10.5458 | 556.8957 | 5.4327 | 98.6349
10.5542 | 557.3921 | 5.4326 | 98.6333
10.5625 | 557.8899 | 5.4325 | 98.6318
10.5708 | 558.387 | 5.4324 | 98.6301
10.5792 | 558.8847 | 5.4323 | 98.6283
10.5875 | 559.3822 | 5.4322 | 98.6267
10.5958 | 559.8808 | 5.4322 | 98.6252
10.6042 | 560.3774 | 5.4321 | 98.6238
10.6125 | 560.8738 | 5.432 | 98.6223
10.6208 | 561.3725 | 5.4319 | 98.6207
10.6292 | 561.8716 | 5.4318 | 98.619
10.6375 | 562.3689 | 5.4317 | 98.6173
10.6458 | 562.8682 | 5.4316 | 98.6156
10.6542 | 563.3662 | 5.4315 | 98.614
10.6625 | 563.8644 | 5.4315 | 98.6124
10.6708 | 564.3632 | 5.4314 | 98.6107
10.6792 | 564.8609 | 5.4313 | 98.6089
10.6875 | 565.3602 | 5.4312 | 98.6071
10.6958 | 565.8586 | 5.4311 | 98.6053
10.7042 | 566.3566 | 5.431 | 98.6033
10.7125 | 566.8548 | 5.4309 | 98.6014
10.7208 | 567.353 | 5.4307 | 98.5995
10.7292 | 567.8518 | 5.4306 | 98.5972
10.7375 | 568.3491 | 5.4305 | 98.5946
10.7458 | 568.8476 | 5.4304 | 98.5924
10.7542 | 569.3461 | 5.4302 | 98.5903
10.7625 | 569.8457 | 5.4301 | 98.5882
10.7708 | 570.343 | 5.43 | 98.5862
10.7792 | 570.8416 | 5.4299 | 98.5843
10.7875 | 571.341 | 5.4298 | 98.5824
10.7958 | 571.838 | 5.4297 | 98.5805
10.8042 | 572.3345 | 5.4296 | 98.5785
10.8125 | 572.8328 | 5.4295 | 98.5767
10.8208 | 573.3299 | 5.4294 | 98.5749
10.8292 | 573.8276 | 5.4293 | 98.573
10.8375 | 574.3246 | 5.4292 | 98.5711
10.8458 | 574.822 | 5.4291 | 98.5694
10.8542 | 575.3196 | 5.429 | 98.5677
10.8625 | 575.817 | 5.4289 | 98.566
10.8708 | 576.3149 | 5.4288 | 98.5641
10.8792 | 576.8142 | 5.4287 | 98.5622
10.8875 | 577.3126 | 5.4286 | 98.5602
10.8958 | 577.8105 | 5.4285 | 98.5582
10.9042 | 578.309 | 5.4284 | 98.5563
10.9125 | 578.8068 | 5.4283 | 98.5543
10.9208 | 579.3043 | 5.4282 | 98.5525
10.9292 | 579.8037 | 5.4281 | 98.5508
10.9375 | 580.3015 | 5.428 | 98.5489
10.9458 | 580.7982 | 5.4279 | 98.5471
10.9542 | 581.2957 | 5.4278 | 98.5452
10.9625 | 581.7946 | 5.4276 | 98.5431
10.9708 | 582.2912 | 5.4275 | 98.5408
10.9792 | 582.79 | 5.4274 | 98.5385
10.9875 | 583.288 | 5.4273 | 98.5362
10.9958 | 583.7848 | 5.4271 | 98.534
11.0042 | 584.2832 | 5.427 | 98.5317
11.0125 | 584.7815 | 5.4269 | 98.5294
11.0208 | 585.28 | 5.4268 | 98.5271
11.0292 | 585.7785 | 5.4266 | 98.5249
11.0375 | 586.2768 | 5.4265 | 98.5227
11.0458 | 586.7743 | 5.4264 | 98.5204
11.0542 | 587.2726 | 5.4263 | 98.5181
11.0625 | 587.7699 | 5.4261 | 98.5158
11.0708 | 588.2671 | 5.426 | 98.5135
11.0792 | 588.7656 | 5.4259 | 98.5112
11.0875 | 589.2618 | 5.4258 | 98.5088
11.0958 | 589.7592 | 5.4256 | 98.5062
11.1042 | 590.2575 | 5.4255 | 98.5034
11.1125 | 590.754 | 5.4253 | 98.5007
11.1208 | 591.2508 | 5.4252 | 98.4983
11.1292 | 591.7478 | 5.425 | 98.4958
11.1375 | 592.2462 | 5.4249 | 98.4933
11.1458 | 592.743 | 5.4248 | 98.4906
11.1542 | 593.2395 | 5.4246 | 98.488
11.1625 | 593.7362 | 5.4245 | 98.4856
11.1708 | 594.234 | 5.4243 | 98.483
11.1792 | 594.7313 | 5.4242 | 98.4804
11.1875 | 595.229 | 5.424 | 98.4777
11.1958 | 595.7257 | 5.4239 | 98.4752
11.2042 | 596.2248 | 5.4238 | 98.4724
11.2125 | 596.7215 | 5.4236 | 98.4698
11.2208 | 597.2184 | 5.4235 | 98.4671
11.2292 | 597.7146 | 5.4233 | 98.4644
11.2375 | 598.2126 | 5.4232 | 98.4618
11.2458 | 598.7108 | 5.423 | 98.4594
11.2542 | 599.209 | 5.4229 | 98.4568
11.2625 | 599.7074 | 5.4227 | 98.4541
11.2708 | 600.2066 | 5.4226 | 98.4515
11.2792 | 600.704 | 5.4224 | 98.4488
11.2875 | 601.1996 | 5.4223 | 98.4461
11.2958 | 601.6994 | 5.4221 | 98.4433
11.3042 | 602.1985 | 5.422 | 98.4405
11.3125 | 602.6959 | 5.4218 | 98.4378
11.3208 | 603.1943 | 5.4217 | 98.4352
11.3292 | 603.6924 | 5.4216 | 98.4325
11.3375 | 604.1906 | 5.4214 | 98.4297
11.3458 | 604.6889 | 5.4212 | 98.4268
11.3542 | 605.1868 | 5.4211 | 98.424
11.3625 | 605.6854 | 5.4209 | 98.4214
11.3708 | 606.183 | 5.4208 | 98.4188
11.3792 | 606.6801 | 5.4207 | 98.4163
11.3875 | 607.1786 | 5.4205 | 98.4137
11.3958 | 607.6757 | 5.4204 | 98.4111
11.4042 | 608.1734 | 5.4202 | 98.4084
11.4125 | 608.6713 | 5.4201 | 98.4054
11.4208 | 609.1692 | 5.4199 | 98.4022
11.4292 | 609.6662 | 5.4197 | 98.3991
11.4375 | 610.1634 | 5.4195 | 98.396
11.4458 | 610.6617 | 5.4194 | 98.393
11.4542 | 611.1594 | 5.4192 | 98.39
11.4625 | 611.658 | 5.419 | 98.3871
11.4708 | 612.1557 | 5.4189 | 98.3841
11.4792 | 612.6528 | 5.4187 | 98.381
11.4875 | 613.1512 | 5.4185 | 98.3778
11.4958 | 613.6489 | 5.4184 | 98.3746
11.5042 | 614.1459 | 5.4182 | 98.3713
11.5125 | 614.645 | 5.418 | 98.3681
11.5208 | 615.1425 | 5.4178 | 98.365
11.5292 | 615.6404 | 5.4177 | 98.3619
11.5375 | 616.1391 | 5.4175 | 98.3589
11.5458 | 616.6368 | 5.4173 | 98.356
11.5542 | 617.134 | 5.4172 | 98.3531
11.5625 | 617.6326 | 5.417 | 98.3502
11.5708 | 618.129 | 5.4169 | 98.3472
11.5792 | 618.6262 | 5.4167 | 98.3441
11.5875 | 619.1274 | 5.4165 | 98.341
11.5958 | 619.6261 | 5.4163 | 98.3378
11.6042 | 620.123 | 5.4162 | 98.3347
11.6125 | 620.6224 | 5.416 | 98.3316
11.6208 | 621.1206 | 5.4158 | 98.3284
11.6292 | 621.6179 | 5.4156 | 98.325
11.6375 | 622.1152 | 5.4154 | 98.3217
11.6458 | 622.6144 | 5.4153 | 98.3186
11.6542 | 623.1127 | 5.4151 | 98.3158
11.6625 | 623.611 | 5.415 | 98.3129
11.6708 | 624.1093 | 5.4148 | 98.3099
11.6792 | 624.6072 | 5.4146 | 98.3069
11.6875 | 625.1048 | 5.4145 | 98.3038
11.6958 | 625.6033 | 5.4143 | 98.3007
11.7042 | 626.1012 | 5.4141 | 98.2975
11.7125 | 626.5996 | 5.4139 | 98.2943
11.7208 | 627.0971 | 5.4138 | 98.2911
11.7292 | 627.5952 | 5.4136 | 98.2879
11.7375 | 628.0916 | 5.4134 | 98.2846
11.7458 | 628.589 | 5.4132 | 98.2815
11.7542 | 629.0876 | 5.4131 | 98.2785
11.7625 | 629.585 | 5.4129 | 98.2756
11.7708 | 630.0824 | 5.4127 | 98.2725
11.7792 | 630.5798 | 5.4126 | 98.2692
11.7875 | 631.078 | 5.4124 | 98.2659
11.7958 | 631.5742 | 5.4122 | 98.2625
11.8042 | 632.0718 | 5.412 | 98.2591
11.8125 | 632.5694 | 5.4118 | 98.256
11.8208 | 633.0664 | 5.4117 | 98.253
11.8292 | 633.5648 | 5.4115 | 98.2502
11.8375 | 634.0628 | 5.4114 | 98.2474
11.8458 | 634.5604 | 5.4112 | 98.2449
11.8542 | 635.0578 | 5.4111 | 98.2426
11.8625 | 635.5551 | 5.411 | 98.2402
11.8708 | 636.0533 | 5.4108 | 98.2379
11.8792 | 636.5504 | 5.4107 | 98.2357
11.8875 | 637.048 | 5.4106 | 98.2334
11.8958 | 637.5451 | 5.4105 | 98.2311
11.9042 | 638.0434 | 5.4103 | 98.2287
11.9125 | 638.539 | 5.4102 | 98.2263
11.9208 | 639.037 | 5.4101 | 98.2239
11.9292 | 639.5352 | 5.4099 | 98.2214
11.9375 | 640.0328 | 5.4098 | 98.219
11.9458 | 640.5292 | 5.4097 | 98.2166
11.9542 | 641.0266 | 5.4095 | 98.2142
11.9625 | 641.5266 | 5.4094 | 98.2119
11.9708 | 642.0234 | 5.4093 | 98.2095
11.9792 | 642.5219 | 5.4091 | 98.2071
11.9875 | 643.02 | 5.409 | 98.2048
11.9958 | 643.5163 | 5.4089 | 98.2028
12.0042 | 644.015 | 5.4088 | 98.2009
12.0125 | 644.5144 | 5.4087 | 98.1989
12.0208 | 645.0116 | 5.4086 | 98.1969
12.0292 | 645.5101 | 5.4085 | 98.1949
12.0375 | 646.0072 | 5.4084 | 98.193
12.0458 | 646.5048 | 5.4083 | 98.1912
12.0542 | 647.0037 | 5.4082 | 98.1895
12.0625 | 647.4997 | 5.4081 | 98.1875
12.0708 | 647.9974 | 5.4079 | 98.1856
12.0792 | 648.4955 | 5.4078 | 98.1836
12.0875 | 648.9928 | 5.4077 | 98.1818
12.0958 | 649.4899 | 5.4076 | 98.1801
12.1042 | 649.9872 | 5.4075 | 98.1782
12.1125 | 650.4848 | 5.4074 | 98.1764
12.1208 | 650.9812 | 5.4074 | 98.1748
12.1292 | 651.4789 | 5.4073 | 98.1732
12.1375 | 651.9765 | 5.4072 | 98.1716
12.1458 | 652.4736 | 5.4071 | 98.17
12.1542 | 652.9717 | 5.407 | 98.1685
12.1625 | 653.4693 | 5.4069 | 98.1671
12.1708 | 653.9678 | 5.4069 | 98.1657
12.1792 | 654.4652 | 5.4068 | 98.1645
12.1875 | 654.9617 | 5.4067 | 98.1632
12.1958 | 655.46 | 5.4066 | 98.1619
12.2042 | 655.9579 | 5.4066 | 98.1604
12.2125 | 656.4556 | 5.4065 | 98.1589
12.2208 | 656.9543 | 5.4064 | 98.1575
12.2292 | 657.4521 | 5.4063 | 98.1561
12.2375 | 657.9486 | 5.4063 | 98.1548
12.2458 | 658.4454 | 5.4062 | 98.1535
12.2542 | 658.9429 | 5.4061 | 98.1521
12.2625 | 659.4409 | 5.406 | 98.1508
12.2708 | 659.9384 | 5.406 | 98.1494
12.2792 | 660.4351 | 5.4059 | 98.1481
12.2875 | 660.932 | 5.4058 | 98.1469
12.2958 | 661.4299 | 5.4058 | 98.1457
12.3042 | 661.9274 | 5.4057 | 98.1446
12.3125 | 662.4239 | 5.4056 | 98.1436
12.3208 | 662.9226 | 5.4056 | 98.1427
12.3292 | 663.4208 | 5.4056 | 98.142
12.3375 | 663.919 | 5.4055 | 98.1412
12.3458 | 664.417 | 5.4055 | 98.1404
12.3542 | 664.9142 | 5.4054 | 98.139
12.3625 | 665.412 | 5.4053 | 98.1374
12.3708 | 665.9093 | 5.4052 | 98.1362
12.3792 | 666.4063 | 5.4052 | 98.1352
12.3875 | 666.9047 | 5.4051 | 98.1346
12.3958 | 667.4009 | 5.4051 | 98.1337
12.4042 | 667.8979 | 5.405 | 98.1328
12.4125 | 668.3945 | 5.405 | 98.1318
12.4208 | 668.893 | 5.4049 | 98.1307
12.4292 | 669.3911 | 5.4049 | 98.1297
12.4375 | 669.8892 | 5.4048 | 98.1286
12.4458 | 670.387 | 5.4048 | 98.1276
12.4542 | 670.8847 | 5.4047 | 98.1267
12.4625 | 671.382 | 5.4047 | 98.1257
12.4708 | 671.8791 | 5.4046 | 98.1245
12.4792 | 672.3768 | 5.4045 | 98.1233
12.4875 | 672.8752 | 5.4044 | 98.122
12.4958 | 673.3738 | 5.4044 | 98.1209
12.5042 | 673.8713 | 5.4043 | 98.1199
12.5125 | 674.3681 | 5.4043 | 98.119
12.5208 | 674.8664 | 5.4042 | 98.118
12.5292 | 675.3637 | 5.4042 | 98.117
12.5375 | 675.8613 | 5.4041 | 98.1161
12.5458 | 676.3588 | 5.4041 | 98.1152
12.5542 | 676.8559 | 5.404 | 98.1143
12.5625 | 677.354 | 5.404 | 98.1133
12.5708 | 677.8512 | 5.4039 | 98.1123
12.5792 | 678.3482 | 5.4039 | 98.1112
12.5875 | 678.8452 | 5.4038 | 98.1101
12.5958 | 679.3424 | 5.4037 | 98.1091
12.6042 | 679.8401 | 5.4037 | 98.1083
12.6125 | 680.3372 | 5.4036 | 98.1074
12.6208 | 680.8332 | 5.4036 | 98.1068
12.6292 | 681.3295 | 5.4036 | 98.1061
12.6375 | 681.8276 | 5.4035 | 98.1055
12.6458 | 682.3259 | 5.4035 | 98.1047
12.6542 | 682.822 | 5.4035 | 98.104
12.6625 | 683.3198 | 5.4034 | 98.1033
12.6708 | 683.8178 | 5.4034 | 98.1026
12.6792 | 684.3138 | 5.4033 | 98.102
12.6875 | 684.8106 | 5.4033 | 98.1013
12.6958 | 685.3088 | 5.4033 | 98.1007
12.7042 | 685.8054 | 5.4032 | 98.1001
12.7125 | 686.304 | 5.4032 | 98.0996
12.7208 | 686.7996 | 5.4032 | 98.0992
12.7292 | 687.2959 | 5.4032 | 98.0988
12.7375 | 687.7939 | 5.4031 | 98.0982
12.7458 | 688.29 | 5.4031 | 98.0975
12.7542 | 688.7859 | 5.4031 | 98.0967
12.7625 | 689.2825 | 5.403 | 98.0958
12.7708 | 689.7799 | 5.403 | 98.0949
12.7792 | 690.2776 | 5.4029 | 98.0937
12.7875 | 690.775 | 5.4028 | 98.0927
12.7958 | 691.2725 | 5.4028 | 98.0918
12.8042 | 691.7708 | 5.4027 | 98.0909
12.8125 | 692.2674 | 5.4027 | 98.09
12.8208 | 692.764 | 5.4026 | 98.0891
12.8292 | 693.2622 | 5.4026 | 98.0882
12.8375 | 693.7585 | 5.4025 | 98.0871
12.8458 | 694.2556 | 5.4025 | 98.0859
12.8542 | 694.7529 | 5.4024 | 98.0848
12.8625 | 695.2493 | 5.4023 | 98.0839
12.8708 | 695.7468 | 5.4023 | 98.0832
12.8792 | 696.2432 | 5.4023 | 98.0826
12.8875 | 696.7412 | 5.4022 | 98.0818
12.8958 | 697.2375 | 5.4022 | 98.0808
12.9042 | 697.7355 | 5.4021 | 98.0798
12.9125 | 698.2332 | 5.4021 | 98.0791
12.9208 | 698.7308 | 5.402 | 98.0782
12.9292 | 699.2282 | 5.402 | 98.0774
12.9375 | 699.7247 | 5.402 | 98.0767
12.9458 | 700.2212 | 5.4019 | 98.0758
12.9542 | 700.7202 | 5.4019 | 98.0749
12.9625 | 701.2171 | 5.4018 | 98.0741
12.9708 | 701.715 | 5.4018 | 98.0735
12.9792 | 702.2128 | 5.4017 | 98.073
12.9875 | 702.7101 | 5.4017 | 98.0726
12.9958 | 703.2082 | 5.4017 | 98.0723
13.0042 | 703.7056 | 5.4017 | 98.0718
13.0125 | 704.2028 | 5.4017 | 98.0713
13.0208 | 704.7 | 5.4016 | 98.0707
13.0292 | 705.1985 | 5.4016 | 98.0702
13.0375 | 705.696 | 5.4016 | 98.0696
13.0458 | 706.1928 | 5.4015 | 98.069
13.0542 | 706.6907 | 5.4015 | 98.0685
13.0625 | 707.1866 | 5.4015 | 98.0679
13.0708 | 707.6835 | 5.4014 | 98.0673
13.0792 | 708.1809 | 5.4014 | 98.0667
13.0875 | 708.6768 | 5.4014 | 98.0661
13.0958 | 709.175 | 5.4013 | 98.0655
13.1042 | 709.6701 | 5.4013 | 98.0648
13.1125 | 710.168 | 5.4013 | 98.0642
13.1208 | 710.6644 | 5.4012 | 98.0634
13.1292 | 711.1611 | 5.4012 | 98.0628
13.1375 | 711.6585 | 5.4012 | 98.0623
13.1458 | 712.1555 | 5.4011 | 98.0619
13.1542 | 712.6532 | 5.4011 | 98.0614
13.1625 | 713.1505 | 5.4011 | 98.0607
13.1708 | 713.6476 | 5.401 | 98.0602
13.1792 | 714.1451 | 5.401 | 98.0599
13.1875 | 714.6421 | 5.401 | 98.0597
13.1958 | 715.1374 | 5.401 | 98.0597
13.2042 | 715.6348 | 5.401 | 98.0597
13.2125 | 716.1321 | 5.401 | 98.0595
13.2208 | 716.6288 | 5.401 | 98.0592
13.2292 | 717.126 | 5.401 | 98.0588
13.2375 | 717.6235 | 5.4009 | 98.0583
13.2458 | 718.1168 | 5.4009 | 98.0578
13.2542 | 718.615 | 5.4009 | 98.0571
13.2625 | 719.1124 | 5.4009 | 98.0567
13.2708 | 719.6106 | 5.4008 | 98.0564
13.2792 | 720.1068 | 5.4008 | 98.0562
13.2875 | 720.6028 | 5.4008 | 98.0559
13.2958 | 721.0984 | 5.4008 | 98.0553
13.3042 | 721.5968 | 5.4007 | 98.0546
13.3125 | 722.0952 | 5.4007 | 98.0538
13.3208 | 722.5912 | 5.4006 | 98.053
13.3292 | 723.0878 | 5.4006 | 98.052
13.3375 | 723.5839 | 5.4005 | 98.0512
13.3458 | 724.08 | 5.4005 | 98.0503
13.3542 | 724.5774 | 5.4004 | 98.0494
13.3625 | 725.0748 | 5.4004 | 98.0485
13.3708 | 725.5716 | 5.4003 | 98.0475
13.3792 | 726.0701 | 5.4003 | 98.0468
13.3875 | 726.5675 | 5.4003 | 98.0461
13.3958 | 727.0656 | 5.4002 | 98.0455
13.4042 | 727.5626 | 5.4002 | 98.0449
13.4125 | 728.059 | 5.4002 | 98.0442
13.4208 | 728.5566 | 5.4001 | 98.0434
13.4292 | 729.0532 | 5.4001 | 98.0425
13.4375 | 729.5503 | 5.4 | 98.0416
13.4458 | 730.047 | 5.4 | 98.0408
13.4542 | 730.5444 | 5.3999 | 98.04
13.4625 | 731.0419 | 5.3999 | 98.0393
13.4708 | 731.5384 | 5.3998 | 98.0385
13.4792 | 732.0344 | 5.3998 | 98.0375
13.4875 | 732.5326 | 5.3997 | 98.0363
13.4958 | 733.0284 | 5.3997 | 98.0354
13.5042 | 733.525 | 5.3996 | 98.0348
13.5125 | 734.0237 | 5.3996 | 98.0341
13.5208 | 734.5202 | 5.3996 | 98.0334
13.5292 | 735.016 | 5.3995 | 98.0328
13.5375 | 735.5134 | 5.3995 | 98.0323
13.5458 | 736.01 | 5.3995 | 98.0319
13.5542 | 736.5068 | 5.3995 | 98.0316
13.5625 | 737.0042 | 5.3995 | 98.0314
13.5708 | 737.5005 | 5.3994 | 98.031
13.5792 | 737.9961 | 5.3994 | 98.0305
13.5875 | 738.4939 | 5.3994 | 98.0298
13.5958 | 738.991 | 5.3993 | 98.0293
13.6042 | 739.4891 | 5.3993 | 98.0288
13.6125 | 739.9845 | 5.3993 | 98.0284
13.6208 | 740.4816 | 5.3993 | 98.028
13.6292 | 740.9786 | 5.3992 | 98.0275
13.6375 | 741.4764 | 5.3992 | 98.0268
13.6458 | 741.9753 | 5.3992 | 98.0262
13.6542 | 742.4711 | 5.3991 | 98.0255
13.6625 | 742.9678 | 5.3991 | 98.0249
13.6708 | 743.4648 | 5.3991 | 98.0244
13.6792 | 743.9616 | 5.399 | 98.0238
13.6875 | 744.4575 | 5.399 | 98.0234
13.6958 | 744.9551 | 5.399 | 98.023
13.7042 | 745.4524 | 5.399 | 98.0228
13.7125 | 745.9491 | 5.399 | 98.0225
13.7208 | 746.4447 | 5.3989 | 98.0221
13.7292 | 746.9413 | 5.3989 | 98.0215
13.7375 | 747.4394 | 5.3989 | 98.0207
13.7458 | 747.9368 | 5.3988 | 98.0198
13.7542 | 748.4324 | 5.3988 | 98.0191
13.7625 | 748.9268 | 5.3987 | 98.0185
13.7708 | 749.4224 | 5.3987 | 98.0178
13.7792 | 749.9189 | 5.3987 | 98.0172
13.7875 | 750.4132 | 5.3986 | 98.0166
13.7958 | 750.9107 | 5.3986 | 98.016
13.8042 | 751.4081 | 5.3986 | 98.0152
13.8125 | 751.9048 | 5.3985 | 98.0143
13.8208 | 752.401 | 5.3985 | 98.0134
13.8292 | 752.8976 | 5.3984 | 98.0123
13.8375 | 753.3943 | 5.3983 | 98.0112
13.8458 | 753.8911 | 5.3983 | 98.0102
13.8542 | 754.3872 | 5.3983 | 98.0095
13.8625 | 754.8832 | 5.3982 | 98.0089
13.8708 | 755.3789 | 5.3982 | 98.0083
13.8792 | 755.8743 | 5.3982 | 98.0078
13.8875 | 756.3725 | 5.3981 | 98.0074
13.8958 | 756.8694 | 5.3981 | 98.007
13.9042 | 757.3657 | 5.3981 | 98.0064
13.9125 | 757.8632 | 5.398 | 98.0057
13.9208 | 758.3594 | 5.398 | 98.005
13.9292 | 758.858 | 5.398 | 98.0042
13.9375 | 759.3555 | 5.3979 | 98.0033
13.9458 | 759.8538 | 5.3979 | 98.0026
13.9542 | 760.3514 | 5.3978 | 98.002
13.9625 | 760.8486 | 5.3978 | 98.0014
13.9708 | 761.3472 | 5.3978 | 98.0008
13.9792 | 761.8437 | 5.3977 | 98.0002
13.9875 | 762.3407 | 5.3977 | 97.9996
13.9958 | 762.8382 | 5.3977 | 97.9991
14.0042 | 763.3343 | 5.3977 | 97.9987
14.0125 | 763.8301 | 5.3976 | 97.998
14.0208 | 764.3264 | 5.3976 | 97.9973
14.0292 | 764.8228 | 5.3975 | 97.9966
14.0375 | 765.3193 | 5.3975 | 97.996
14.0458 | 765.8138 | 5.3975 | 97.9955
14.0542 | 766.3116 | 5.3974 | 97.9948
14.0625 | 766.8088 | 5.3974 | 97.9941
14.0708 | 767.3042 | 5.3974 | 97.9934
14.0792 | 767.8016 | 5.3973 | 97.9928
14.0875 | 768.2974 | 5.3973 | 97.992
14.0958 | 768.7922 | 5.3972 | 97.9911
14.1042 | 769.2876 | 5.3972 | 97.9902
14.1125 | 769.7834 | 5.3971 | 97.9894
14.1208 | 770.279 | 5.3971 | 97.9886
14.1292 | 770.7764 | 5.3971 | 97.9878
14.1375 | 771.2726 | 5.397 | 97.9869
14.1458 | 771.7678 | 5.397 | 97.9861
14.1542 | 772.2634 | 5.3969 | 97.9853
14.1625 | 772.7609 | 5.3969 | 97.9846
14.1708 | 773.2578 | 5.3968 | 97.9839
14.1792 | 773.7538 | 5.3968 | 97.9831
14.1875 | 774.2497 | 5.3968 | 97.9824
14.1958 | 774.7476 | 5.3967 | 97.9817
14.2042 | 775.244 | 5.3967 | 97.9809
14.2125 | 775.7407 | 5.3966 | 97.9803
14.2208 | 776.2369 | 5.3966 | 97.9797
14.2292 | 776.7343 | 5.3966 | 97.979
14.2375 | 777.2318 | 5.3965 | 97.9783
14.2458 | 777.7292 | 5.3965 | 97.9775
14.2542 | 778.2259 | 5.3965 | 97.9768
14.2625 | 778.7228 | 5.3964 | 97.976
14.2708 | 779.2195 | 5.3964 | 97.9752
14.2792 | 779.716 | 5.3963 | 97.9743
14.2875 | 780.2137 | 5.3963 | 97.9735
14.2958 | 780.711 | 5.3962 | 97.9729
14.3042 | 781.2068 | 5.3962 | 97.9723
14.3125 | 781.704 | 5.3962 | 97.9717
14.3208 | 782.1999 | 5.3961 | 97.971
14.3292 | 782.6958 | 5.3961 | 97.9704
14.3375 | 783.1919 | 5.3961 | 97.9697
14.3458 | 783.6881 | 5.396 | 97.9688
14.3542 | 784.1842 | 5.396 | 97.968
14.3625 | 784.6812 | 5.3959 | 97.9672
14.3708 | 785.1774 | 5.3959 | 97.9664
14.3792 | 785.674 | 5.3958 | 97.9657
14.3875 | 786.1697 | 5.3958 | 97.9652
14.3958 | 786.6658 | 5.3958 | 97.9645
14.4042 | 787.1632 | 5.3957 | 97.964
14.4125 | 787.6591 | 5.3957 | 97.9635
14.4208 | 788.1556 | 5.3957 | 97.963
14.4292 | 788.6506 | 5.3957 | 97.9624
14.4375 | 789.147 | 5.3956 | 97.9618
14.4458 | 789.6425 | 5.3956 | 97.9614
14.4542 | 790.1382 | 5.3956 | 97.9611
14.4625 | 790.6359 | 5.3956 | 97.9604
14.4708 | 791.1316 | 5.3955 | 97.9597
14.4792 | 791.6282 | 5.3955 | 97.959
14.4875 | 792.1253 | 5.3954 | 97.9582
14.4958 | 792.6216 | 5.3954 | 97.9575
14.5042 | 793.118 | 5.3953 | 97.9565
14.5125 | 793.6141 | 5.3953 | 97.9555
14.5208 | 794.11 | 5.3952 | 97.9547
14.5292 | 794.6064 | 5.3952 | 97.954
14.5375 | 795.1024 | 5.3952 | 97.9534
14.5458 | 795.5991 | 5.3951 | 97.9526
14.5542 | 796.095 | 5.3951 | 97.952
14.5625 | 796.5919 | 5.3951 | 97.9514
14.5708 | 797.0888 | 5.395 | 97.9509
14.5792 | 797.584 | 5.395 | 97.9504
14.5875 | 798.0799 | 5.395 | 97.9499
14.5958 | 798.575 | 5.3949 | 97.9492
14.6042 | 799.0718 | 5.3949 | 97.9487
14.6125 | 799.5681 | 5.3949 | 97.9481
14.6208 | 800.0645 | 5.3948 | 97.9472
14.6292 | 800.5599 | 5.3948 | 97.9464
14.6375 | 801.0564 | 5.3947 | 97.9457
14.6458 | 801.5515 | 5.3947 | 97.9452
14.6542 | 802.047 | 5.3947 | 97.9447
14.6625 | 802.5445 | 5.3947 | 97.9442
14.6708 | 803.0416 | 5.3946 | 97.9436
14.6792 | 803.5376 | 5.3946 | 97.943
14.6875 | 804.0338 | 5.3946 | 97.9425
14.6958 | 804.5303 | 5.3945 | 97.9417
14.7042 | 805.0268 | 5.3945 | 97.9408
14.7125 | 805.5234 | 5.3944 | 97.9397
14.7208 | 806.0211 | 5.3944 | 97.9389
14.7292 | 806.5166 | 5.3943 | 97.9382
14.7375 | 807.0134 | 5.3943 | 97.9377
14.7458 | 807.5092 | 5.3943 | 97.9372
14.7542 | 808.0038 | 5.3942 | 97.9365
14.7625 | 808.5006 | 5.3942 | 97.9358
14.7708 | 808.9956 | 5.3942 | 97.9352
14.7792 | 809.4922 | 5.3941 | 97.9345
14.7875 | 809.9882 | 5.3941 | 97.9335
14.7958 | 810.4845 | 5.394 | 97.9328
14.8042 | 810.9805 | 5.394 | 97.9322
14.8125 | 811.4751 | 5.394 | 97.9315
14.8208 | 811.972 | 5.3939 | 97.9308
14.8292 | 812.4684 | 5.3939 | 97.93
14.8375 | 812.9634 | 5.3938 | 97.9293
14.8458 | 813.4594 | 5.3938 | 97.9286
14.8542 | 813.9555 | 5.3938 | 97.9278
14.8625 | 814.4514 | 5.3937 | 97.927
14.8708 | 814.9484 | 5.3937 | 97.9262
14.8792 | 815.4431 | 5.3936 | 97.9254
14.8875 | 815.9388 | 5.3936 | 97.9246
14.8958 | 816.4353 | 5.3935 | 97.9239
14.9042 | 816.9311 | 5.3935 | 97.9233
14.9125 | 817.4272 | 5.3935 | 97.9225
14.9208 | 817.9215 | 5.3934 | 97.9218
14.9292 | 818.4188 | 5.3934 | 97.9213
14.9375 | 818.9145 | 5.3934 | 97.9208
14.9458 | 819.41 | 5.3933 | 97.9201
14.9542 | 819.907 | 5.3933 | 97.9195
14.9625 | 820.4028 | 5.3933 | 97.9188
14.9708 | 820.8986 | 5.3932 | 97.9182
14.9792 | 821.395 | 5.3932 | 97.9177
14.9875 | 821.8916 | 5.3932 | 97.9169
14.9958 | 822.3856 | 5.3931 | 97.9161
15.0042 | 822.88 | 5.3931 | 97.9156
15.0125 | 823.3776 | 5.3931 | 97.9151
15.0208 | 823.8749 | 5.393 | 97.9146
15.0292 | 824.3695 | 5.393 | 97.9141
15.0375 | 824.8658 | 5.393 | 97.9137
15.0458 | 825.3619 | 5.393 | 97.9135
15.0542 | 825.8571 | 5.3929 | 97.9132
15.0625 | 826.354 | 5.3929 | 97.9129
15.0708 | 826.8489 | 5.3929 | 97.9122
15.0792 | 827.3444 | 5.3928 | 97.9113
15.0875 | 827.8406 | 5.3928 | 97.9105
15.0958 | 828.336 | 5.3928 | 97.9098
15.1042 | 828.8345 | 5.3927 | 97.9092
15.1125 | 829.3299 | 5.3927 | 97.9088
15.1208 | 829.8234 | 5.3927 | 97.9085
15.1292 | 830.3184 | 5.3927 | 97.9083
15.1375 | 830.8149 | 5.3927 | 97.9079
15.1458 | 831.3113 | 5.3926 | 97.9073
15.1542 | 831.8072 | 5.3926 | 97.9067
15.1625 | 832.3024 | 5.3926 | 97.9061
15.1708 | 832.7976 | 5.3925 | 97.9055
15.1792 | 833.2938 | 5.3925 | 97.9049
15.1875 | 833.7894 | 5.3925 | 97.9042
15.1958 | 834.2855 | 5.3924 | 97.9035
15.2042 | 834.7818 | 5.3924 | 97.9027
15.2125 | 835.2778 | 5.3923 | 97.9018
15.2208 | 835.7738 | 5.3923 | 97.901
15.2292 | 836.2706 | 5.3922 | 97.9002
15.2375 | 836.767 | 5.3922 | 97.8995
15.2458 | 837.2634 | 5.3922 | 97.8988
15.2542 | 837.7606 | 5.3921 | 97.8981
15.2625 | 838.2564 | 5.3921 | 97.8975
15.2708 | 838.7525 | 5.392 | 97.8968
15.2792 | 839.2481 | 5.392 | 97.8959
15.2875 | 839.7444 | 5.3919 | 97.8948
15.2958 | 840.2413 | 5.3919 | 97.8938
15.3042 | 840.7376 | 5.3918 | 97.8931
15.3125 | 841.2328 | 5.3918 | 97.8926
15.3208 | 841.7282 | 5.3918 | 97.892
15.3292 | 842.2238 | 5.3918 | 97.8915
15.3375 | 842.7187 | 5.3917 | 97.891
15.3458 | 843.2152 | 5.3917 | 97.8902
15.3542 | 843.7116 | 5.3916 | 97.8894
15.3625 | 844.2066 | 5.3916 | 97.8886
15.3708 | 844.7018 | 5.3916 | 97.888
15.3792 | 845.1981 | 5.3915 | 97.8875
15.3875 | 845.6925 | 5.3915 | 97.887
15.3958 | 846.1878 | 5.3915 | 97.8864
15.4042 | 846.6834 | 5.3914 | 97.8856
15.4125 | 847.1788 | 5.3914 | 97.8847
15.4208 | 847.6744 | 5.3913 | 97.8838
15.4292 | 848.1708 | 5.3913 | 97.8829
15.4375 | 848.6662 | 5.3912 | 97.8819
15.4458 | 849.1613 | 5.3912 | 97.8807
15.4542 | 849.6569 | 5.3911 | 97.8795
15.4625 | 850.1522 | 5.391 | 97.8782
15.4708 | 850.6491 | 5.3909 | 97.8768
15.4792 | 851.1439 | 5.3909 | 97.8754
15.4875 | 851.6394 | 5.3908 | 97.8741
15.4958 | 852.1356 | 5.3907 | 97.8728
15.5042 | 852.6319 | 5.3907 | 97.8717
15.5125 | 853.1282 | 5.3906 | 97.8707
15.5208 | 853.6232 | 5.3906 | 97.8698
15.5292 | 854.1182 | 5.3905 | 97.869
15.5375 | 854.6148 | 5.3905 | 97.8683
15.5458 | 855.1109 | 5.3904 | 97.8676
15.5542 | 855.6056 | 5.3904 | 97.8669
15.5625 | 856.1019 | 5.3904 | 97.8664
15.5708 | 856.5959 | 5.3903 | 97.8657
15.5792 | 857.0878 | 5.3903 | 97.8652
15.5875 | 857.5839 | 5.3903 | 97.8648
15.5958 | 858.0821 | 5.3903 | 97.8642
15.6042 | 858.5789 | 5.3902 | 97.8637
15.6125 | 859.0741 | 5.3902 | 97.8633
15.6208 | 859.5697 | 5.3902 | 97.8629
15.6292 | 860.0656 | 5.3902 | 97.8624
15.6375 | 860.5614 | 5.3901 | 97.8619
15.6458 | 861.0576 | 5.3901 | 97.8614
15.6542 | 861.5528 | 5.3901 | 97.8608
15.6625 | 862.0476 | 5.39 | 97.8601
15.6708 | 862.5445 | 5.39 | 97.8595
15.6792 | 863.0401 | 5.3899 | 97.8587
15.6875 | 863.5347 | 5.3899 | 97.8581
15.6958 | 864.0309 | 5.3899 | 97.8576
15.7042 | 864.527 | 5.3899 | 97.857
15.7125 | 865.0228 | 5.3898 | 97.8566
15.7208 | 865.5176 | 5.3898 | 97.8562
15.7292 | 866.0131 | 5.3898 | 97.8559
15.7375 | 866.5089 | 5.3898 | 97.8556
15.7458 | 867.0036 | 5.3898 | 97.8553
15.7542 | 867.4981 | 5.3897 | 97.8547
15.7625 | 867.9934 | 5.3897 | 97.8542
15.7708 | 868.4887 | 5.3897 | 97.8539
15.7792 | 868.9839 | 5.3897 | 97.8536
15.7875 | 869.4796 | 5.3896 | 97.8532
15.7958 | 869.975 | 5.3896 | 97.8526
15.8042 | 870.4709 | 5.3896 | 97.8521
15.8125 | 870.9657 | 5.3896 | 97.8518
15.8208 | 871.46 | 5.3896 | 97.8516
15.8292 | 871.9562 | 5.3896 | 97.8516
15.8375 | 872.452 | 5.3896 | 97.8516
15.8458 | 872.947 | 5.3895 | 97.8512
15.8542 | 873.4426 | 5.3895 | 97.8504
15.8625 | 873.9372 | 5.3894 | 97.8494
15.8708 | 874.4324 | 5.3894 | 97.8484
15.8792 | 874.9292 | 5.3893 | 97.8475
15.8875 | 875.4244 | 5.3893 | 97.8465
15.8958 | 875.9187 | 5.3892 | 97.8455
15.9042 | 876.4142 | 5.3892 | 97.8444
15.9125 | 876.9101 | 5.3891 | 97.8433
15.9208 | 877.4062 | 5.389 | 97.8423
15.9292 | 877.9028 | 5.389 | 97.8416
15.9375 | 878.3972 | 5.389 | 97.841
15.9458 | 878.892 | 5.3889 | 97.8402
15.9542 | 879.3879 | 5.3889 | 97.8394
15.9625 | 879.8842 | 5.3888 | 97.8386
15.9708 | 880.3795 | 5.3888 | 97.8378
15.9792 | 880.8758 | 5.3887 | 97.8369
15.9875 | 881.3702 | 5.3887 | 97.836
15.9958 | 881.8651 | 5.3887 | 97.8352
16.0042 | 882.3606 | 5.3886 | 97.8343
16.0125 | 882.8551 | 5.3885 | 97.8332
16.0208 | 883.3507 | 5.3885 | 97.8322
16.0292 | 883.847 | 5.3884 | 97.8311
16.0375 | 884.3422 | 5.3884 | 97.8301
16.0458 | 884.8362 | 5.3883 | 97.8293
16.0542 | 885.3316 | 5.3883 | 97.8285
16.0625 | 885.8255 | 5.3882 | 97.8279
16.0708 | 886.3208 | 5.3882 | 97.8272
16.0792 | 886.8163 | 5.3882 | 97.8264
16.0875 | 887.311 | 5.3881 | 97.8257
16.0958 | 887.8066 | 5.3881 | 97.825
16.1042 | 888.3016 | 5.3881 | 97.8244
16.1125 | 888.7961 | 5.388 | 97.8235
16.1208 | 889.2918 | 5.388 | 97.8226
16.1292 | 889.7872 | 5.3879 | 97.8218
16.1375 | 890.2821 | 5.3879 | 97.8211
16.1458 | 890.7778 | 5.3878 | 97.8203
16.1542 | 891.2728 | 5.3878 | 97.8194
16.1625 | 891.7688 | 5.3877 | 97.8185
16.1708 | 892.2638 | 5.3877 | 97.8175
16.1792 | 892.7594 | 5.3876 | 97.8165
16.1875 | 893.2546 | 5.3876 | 97.8154
16.1958 | 893.7486 | 5.3875 | 97.8145
16.2042 | 894.2449 | 5.3875 | 97.8136
16.2125 | 894.7401 | 5.3874 | 97.8127
16.2208 | 895.2355 | 5.3874 | 97.8119
16.2292 | 895.7299 | 5.3873 | 97.8111
16.2375 | 896.2259 | 5.3873 | 97.8103
16.2458 | 896.7219 | 5.3872 | 97.8096
16.2542 | 897.2163 | 5.3872 | 97.8089
16.2625 | 897.7129 | 5.3872 | 97.8082
16.2708 | 898.2076 | 5.3871 | 97.8074
16.2792 | 898.7034 | 5.3871 | 97.8067
16.2875 | 899.1988 | 5.387 | 97.8059
16.2958 | 899.6938 | 5.387 | 97.805
16.3042 | 900.1887 | 5.3869 | 97.8042
16.3125 | 900.6848 | 5.3869 | 97.8034
16.3208 | 901.1795 | 5.3869 | 97.8027
16.3292 | 901.6741 | 5.3868 | 97.802
16.3375 | 902.1688 | 5.3868 | 97.8013
16.3458 | 902.6641 | 5.3867 | 97.8006
16.3542 | 903.1603 | 5.3867 | 97.8
16.3625 | 903.6547 | 5.3867 | 97.7994
16.3708 | 904.1484 | 5.3866 | 97.7985
16.3792 | 904.6438 | 5.3866 | 97.7976
16.3875 | 905.1387 | 5.3865 | 97.7969
16.3958 | 905.6328 | 5.3865 | 97.7963
16.4042 | 906.1275 | 5.3865 | 97.7958
16.4125 | 906.6228 | 5.3864 | 97.7951
16.4208 | 907.1171 | 5.3864 | 97.7942
16.4292 | 907.6126 | 5.3863 | 97.7932
16.4375 | 908.1072 | 5.3863 | 97.7923
16.4458 | 908.6016 | 5.3863 | 97.7916
16.4542 | 909.0969 | 5.3862 | 97.7906
16.4625 | 909.591 | 5.3861 | 97.7896
16.4708 | 910.0856 | 5.3861 | 97.7888
16.4792 | 910.5809 | 5.3861 | 97.788
16.4875 | 911.0758 | 5.386 | 97.7873
16.4958 | 911.5714 | 5.386 | 97.7864
16.5042 | 912.0662 | 5.3859 | 97.7853
16.5125 | 912.5614 | 5.3859 | 97.7844
16.5208 | 913.0561 | 5.3858 | 97.7836
16.5292 | 913.5515 | 5.3858 | 97.7829
16.5375 | 914.0472 | 5.3857 | 97.7823
16.5458 | 914.5425 | 5.3857 | 97.7817
16.5542 | 915.0372 | 5.3857 | 97.7811
16.5625 | 915.5316 | 5.3856 | 97.7805
16.5708 | 916.027 | 5.3856 | 97.7799
16.5792 | 916.522 | 5.3856 | 97.7792
16.5875 | 917.0164 | 5.3855 | 97.7785
16.5958 | 917.5113 | 5.3855 | 97.7778
16.6042 | 918.0054 | 5.3855 | 97.7771
16.6125 | 918.5014 | 5.3854 | 97.7766
16.6208 | 918.9945 | 5.3854 | 97.7761
16.6292 | 919.4899 | 5.3854 | 97.7754
16.6375 | 919.9856 | 5.3853 | 97.7746
16.6458 | 920.4789 | 5.3853 | 97.7737
16.6542 | 920.9728 | 5.3852 | 97.773
16.6625 | 921.467 | 5.3852 | 97.7723
16.6708 | 921.9632 | 5.3852 | 97.7716
16.6792 | 922.4578 | 5.3851 | 97.7709
16.6875 | 922.9528 | 5.3851 | 97.77
16.6958 | 923.4468 | 5.385 | 97.769
16.7042 | 923.9413 | 5.3849 | 97.7679
16.7125 | 924.4368 | 5.3849 | 97.7668
16.7208 | 924.9314 | 5.3848 | 97.7658
16.7292 | 925.4269 | 5.3848 | 97.7648
16.7375 | 925.9211 | 5.3847 | 97.7639
16.7458 | 926.4156 | 5.3847 | 97.7629
16.7542 | 926.9102 | 5.3846 | 97.7617
16.7625 | 927.4058 | 5.3845 | 97.7605
16.7708 | 927.9006 | 5.3845 | 97.7592
16.7792 | 928.3953 | 5.3844 | 97.7579
16.7875 | 928.8899 | 5.3843 | 97.757
16.7958 | 929.3839 | 5.3843 | 97.7562
16.8042 | 929.8795 | 5.3843 | 97.7554
16.8125 | 930.3745 | 5.3842 | 97.7545
16.8208 | 930.8687 | 5.3841 | 97.7533
16.8292 | 931.3634 | 5.3841 | 97.7522
16.8375 | 931.8582 | 5.384 | 97.7512
16.8458 | 932.3539 | 5.384 | 97.7505
16.8542 | 932.8482 | 5.3839 | 97.7498
16.8625 | 933.3429 | 5.3839 | 97.7491
16.8708 | 933.837 | 5.3839 | 97.7484
16.8792 | 934.3319 | 5.3838 | 97.7477
16.8875 | 934.8285 | 5.3838 | 97.747
16.8958 | 935.3228 | 5.3838 | 97.7465
16.9042 | 935.817 | 5.3837 | 97.7458
16.9125 | 936.3128 | 5.3837 | 97.745
16.9208 | 936.8074 | 5.3836 | 97.7443
16.9292 | 937.3022 | 5.3836 | 97.7436
16.9375 | 937.7964 | 5.3836 | 97.743
16.9458 | 938.2913 | 5.3835 | 97.7423
16.9542 | 938.786 | 5.3835 | 97.7418
16.9625 | 939.2806 | 5.3835 | 97.7412
16.9708 | 939.7749 | 5.3834 | 97.7406
16.9792 | 940.2703 | 5.3834 | 97.74
16.9875 | 940.7644 | 5.3834 | 97.7391
16.9958 | 941.2588 | 5.3833 | 97.7384
17.0042 | 941.7532 | 5.3833 | 97.7376
17.0125 | 942.2481 | 5.3832 | 97.7365
17.0208 | 942.7422 | 5.3832 | 97.7355
17.0292 | 943.2366 | 5.3831 | 97.7344
17.0375 | 943.7306 | 5.383 | 97.7333
17.0458 | 944.2238 | 5.383 | 97.7321
17.0542 | 944.716 | 5.3829 | 97.7309
17.0625 | 945.2082 | 5.3828 | 97.7298
17.0708 | 945.7 | 5.3828 | 97.7287
17.0792 | 946.1906 | 5.3827 | 97.7277
17.0875 | 946.6811 | 5.3827 | 97.7268
17.0958 | 947.1719 | 5.3826 | 97.7259
17.1042 | 947.661 | 5.3826 | 97.7251
17.1125 | 948.1496 | 5.3825 | 97.7244
17.1208 | 948.6378 | 5.3825 | 97.7235
17.1292 | 949.1266 | 5.3825 | 97.7226
17.1375 | 949.615 | 5.3824 | 97.7216
17.1458 | 950.1032 | 5.3823 | 97.7206
-4 | 1 | 0 | 0
17.1542 | 950.5725 | 5.3823 | 97.7197
17.1625 | 950.8378 | 5.3823 | 97.7192
17.1708 | 950.7836 | 5.3823 | 97.7191
17.1792 | 950.3949 | 5.3823 | 97.7194
17.1875 | 949.7342 | 5.3823 | 97.7199
17.1958 | 948.9044 | 5.3823 | 97.7199
-4 | 0 | 0 | 0
17.2042 | 948.0084 | 5.3823 | 97.7198
17.2125 | 947.1264 | 5.3823 | 97.7195
17.2208 | 946.3142 | 5.3823 | 97.7192
17.2292 | 945.5982 | 5.3822 | 97.7188
17.2375 | 944.9878 | 5.3822 | 97.7183
17.2458 | 944.4765 | 5.3822 | 97.7177
17.2542 | 944.052 | 5.3822 | 97.7171
17.2625 | 943.7 | 5.3821 | 97.7162
17.2708 | 943.4051 | 5.382 | 97.7151
17.2792 | 943.1578 | 5.382 | 97.7142
17.2875 | 942.9447 | 5.3819 | 97.7135
17.2958 | 942.7621 | 5.3819 | 97.7129
17.3042 | 942.6012 | 5.3819 | 97.7124
17.3125 | 942.4613 | 5.3819 | 97.7119
17.3208 | 942.339 | 5.381 | 97.696
17.3292 | 942.2312 | 5.3669 | 97.4402
17.3375 | 942.1371 | 5.352 | 97.169
17.3458 | 942.0535 | 5.3479 | 97.0945
17.3542 | 941.9804 | 5.3467 | 97.0729
17.3625 | 941.9184 | 5.3463 | 97.0654
17.3708 | 941.868 | 5.346 | 97.0613
17.3792 | 941.828 | 5.3459 | 97.0584
17.3875 | 941.7991 | 5.3457 | 97.0558
17.3958 | 941.7798 | 5.3456 | 97.0534
17.4042 | 941.7697 | 5.3455 | 97.0518
17.4125 | 941.7697 | 5.3454 | 97.0508
17.4208 | 941.7772 | 5.3454 | 97.0495
17.4292 | 941.7905 | 5.3453 | 97.0481
17.4375 | 941.809 | 5.3452 | 97.0468
17.4458 | 941.8347 | 5.3452 | 97.0455
17.4542 | 941.863 | 5.3451 | 97.044
17.4625 | 941.8938 | 5.345 | 97.0426
17.4708 | 941.9289 | 5.3449 | 97.0414
17.4792 | 941.9655 | 5.3449 | 97.0401
17.4875 | 942.005 | 5.3448 | 97.0388
17.4958 | 942.0475 | 5.3447 | 97.0375
17.5042 | 942.0899 | 5.3446 | 97.0362
17.5125 | 942.1344 | 5.3446 | 97.0349
17.5208 | 942.1796 | 5.3445 | 97.0335
17.5292 | 942.2251 | 5.3444 | 97.0321
17.5375 | 942.2732 | 5.3444 | 97.0309
17.5458 | 942.3216 | 5.3443 | 97.0296
17.5542 | 942.3692 | 5.3442 | 97.0284
17.5625 | 942.4182 | 5.3442 | 97.0273
17.5708 | 942.4676 | 5.3441 | 97.0264
17.5792 | 942.5168 | 5.3441 | 97.0254
17.5875 | 942.5662 | 5.344 | 97.0245
17.5958 | 942.6149 | 5.3439 | 97.0235
17.6042 | 942.6637 | 5.3439 | 97.0224
17.6125 | 942.7129 | 5.3438 | 97.0215
17.6208 | 942.7628 | 5.3438 | 97.0204
17.6292 | 942.8125 | 5.3437 | 97.0193
17.6375 | 942.8622 | 5.3437 | 97.0184
17.6458 | 942.9106 | 5.3436 | 97.0175
17.6542 | 942.9601 | 5.3436 | 97.0167
17.6625 | 943.0082 | 5.3435 | 97.0159
17.6708 | 943.0569 | 5.3435 | 97.015
17.6792 | 943.1047 | 5.3434 | 97.0141
17.6875 | 943.1524 | 5.3434 | 97.0133
17.6958 | 943.1996 | 5.3433 | 97.0126
17.7042 | 943.2462 | 5.3433 | 97.0119
17.7125 | 943.2931 | 5.3433 | 97.011
17.7208 | 943.3399 | 5.3432 | 97.0101
17.7292 | 943.3859 | 5.3432 | 97.0091
17.7375 | 943.4319 | 5.3431 | 97.008
17.7458 | 943.4778 | 5.343 | 97.0071
17.7542 | 943.5222 | 5.343 | 97.0061
17.7625 | 943.5671 | 5.3429 | 97.0049
17.7708 | 943.6121 | 5.3429 | 97.004
17.7792 | 943.6568 | 5.3428 | 97.0032
17.7875 | 943.7014 | 5.3428 | 97.0024
17.7958 | 943.7453 | 5.3427 | 97.0017
17.8042 | 943.7897 | 5.3427 | 97.0011
17.8125 | 943.8329 | 5.3427 | 97.0002
17.8208 | 943.8762 | 5.3426 | 96.9994
17.8292 | 943.9196 | 5.3426 | 96.9988
17.8375 | 943.9621 | 5.3425 | 96.998
17.8458 | 944.0048 | 5.3425 | 96.9972
17.8542 | 944.0465 | 5.3425 | 96.9964
17.8625 | 944.0882 | 5.3424 | 96.9958
17.8708 | 944.1296 | 5.3424 | 96.9952
17.8792 | 944.1705 | 5.3423 | 96.9945
17.8875 | 944.2126 | 5.3423 | 96.9935
17.8958 | 944.2528 | 5.3422 | 96.9924
17.9042 | 944.2926 | 5.3422 | 96.9915
17.9125 | 944.3334 | 5.3421 | 96.9907
17.9208 | 944.3728 | 5.3421 | 96.99
17.9292 | 944.4134 | 5.3421 | 96.9893
17.9375 | 944.4532 | 5.342 | 96.9887
17.9458 | 944.4918 | 5.342 | 96.9883
17.9542 | 944.5299 | 5.342 | 96.9877
17.9625 | 944.5681 | 5.3419 | 96.9869
17.9708 | 944.6066 | 5.3419 | 96.9862
17.9792 | 944.6439 | 5.3419 | 96.9855
17.9875 | 944.6813 | 5.3418 | 96.9848
17.9958 | 944.7191 | 5.3418 | 96.984
18.0042 | 944.7564 | 5.3417 | 96.9833
18.0125 | 944.7931 | 5.3417 | 96.9826
18.0208 | 944.8301 | 5.3417 | 96.982
18.0292 | 944.8655 | 5.3416 | 96.9814
18.0375 | 944.9022 | 5.3416 | 96.9807
18.0458 | 944.9382 | 5.3416 | 96.9801
18.0542 | 944.9732 | 5.3415 | 96.9796
18.0625 | 945.008 | 5.3415 | 96.9793
18.0708 | 945.0431 | 5.3415 | 96.9791
18.0792 | 945.0789 | 5.3415 | 96.979
18.0875 | 945.114 | 5.3415 | 96.9787
18.0958 | 945.1481 | 5.3415 | 96.9785
18.1042 | 945.1816 | 5.3414 | 96.9781
18.1125 | 945.2157 | 5.3414 | 96.9777
18.1208 | 945.2497 | 5.3414 | 96.9772
18.1292 | 945.2831 | 5.3414 | 96.9766
18.1375 | 945.317 | 5.3413 | 96.9763
18.1458 | 945.3497 | 5.3413 | 96.976
18.1542 | 945.3826 | 5.3413 | 96.9757
18.1625 | 945.4153 | 5.3413 | 96.9756
18.1708 | 945.4486 | 5.3413 | 96.9754
18.1792 | 945.4812 | 5.3413 | 96.9753
18.1875 | 945.5124 | 5.3413 | 96.9752
18.1958 | 945.5444 | 5.3413 | 96.9752
18.2042 | 945.5751 | 5.3413 | 96.975
18.2125 | 945.6068 | 5.3413 | 96.9749
18.2208 | 945.6371 | 5.3413 | 96.9749
18.2292 | 945.6691 | 5.3413 | 96.9749
18.2375 | 945.6989 | 5.3413 | 96.9751
18.2458 | 945.7291 | 5.3413 | 96.9751
18.2542 | 945.7609 | 5.3413 | 96.9749
18.2625 | 945.7899 | 5.3412 | 96.9745
18.2708 | 945.8204 | 5.3412 | 96.974
18.2792 | 945.8499 | 5.3412 | 96.9732
18.2875 | 945.879 | 5.3411 | 96.9724
18.2958 | 945.9082 | 5.3411 | 96.972
-4 | 1 | 0 | 0
18.3042 | 945.9374 | 5.3411 | 96.9717
18.3125 | 945.9675 | 5.3411 | 96.9714
18.3208 | 945.9956 | 5.3411 | 96.9712
18.3292 | 946.0245 | 5.3411 | 96.9709
18.3375 | 946.0526 | 5.341 | 96.9706
18.3458 | 946.0809 | 5.341 | 96.9701
18.3542 | 946.1086 | 5.341 | 96.9695
18.3625 | 946.1378 | 5.341 | 96.9692
18.3708 | 946.1659 | 5.3409 | 96.969
18.3792 | 946.1926 | 5.3409 | 96.9684
18.3875 | 946.2206 | 5.3409 | 96.9677
18.3958 | 946.2482 | 5.3408 | 96.967
18.4042 | 946.2741 | 5.3408 | 96.9663
18.4125 | 946.2997 | 5.3405 | 96.9613
18.4208 | 946.3264 | 5.34 | 96.9524
18.4292 | 946.3597 | 5.3399 | 96.9498
18.4375 | 946.425 | 5.3397 | 96.9466
18.4458 | 946.5399 | 5.3366 | 96.8905
18.4542 | 946.6541 | 5.3207 | 96.6007
18.4625 | 946.728 | 5.2981 | 96.1905
18.4708 | 946.7522 | 5.2803 | 95.8678
18.4792 | 946.7391 | 5.2648 | 95.587
18.4875 | 946.7035 | 5.2501 | 95.32
18.4958 | 946.6566 | 5.2359 | 95.061
18.5042 | 946.6119 | 5.2211 | 94.7938
18.5125 | 946.5741 | 5.2068 | 94.5332
18.5208 | 946.547 | 5.1922 | 94.2676
18.5292 | 946.5332 | 5.1777 | 94.0047
18.5375 | 946.5301 | 5.1634 | 93.7447
18.5458 | 946.5351 | 5.1492 | 93.4885
18.5542 | 946.5484 | 5.1357 | 93.2431
18.5625 | 946.568 | 5.1224 | 93.0006
18.5708 | 946.5902 | 5.1094 | 92.7653
18.5792 | 946.6139 | 5.0971 | 92.5424
18.5875 | 946.6382 | 5.0849 | 92.3194
18.5958 | 946.6616 | 5.0729 | 92.1023
18.6042 | 946.6816 | 5.0606 | 91.879
18.6125 | 946.697 | 5.0487 | 91.6627
18.6208 | 946.711 | 5.0376 | 91.4607
18.6292 | 946.7204 | 5.0266 | 91.2612
18.6375 | 946.7274 | 5.0157 | 91.0632
18.6458 | 946.7358 | 5.0051 | 90.8707
18.6542 | 946.7444 | 4.9947 | 90.6824
18.6625 | 946.7559 | 4.9843 | 90.4933
18.6708 | 946.7688 | 4.9745 | 90.3151
18.6792 | 946.7845 | 4.9645 | 90.1345
18.6875 | 946.8016 | 4.955 | 89.9625
18.6958 | 946.8196 | 4.9457 | 89.7931
18.7042 | 946.8382 | 4.9369 | 89.6333
18.7125 | 946.8592 | 4.928 | 89.4712
18.7208 | 946.8793 | 4.9198 | 89.3223
18.7292 | 946.9001 | 4.9119 | 89.1797
18.7375 | 946.9202 | 4.9043 | 89.042
18.7458 | 946.9415 | 4.8971 | 88.9116
18.7542 | 946.9616 | 4.8906 | 88.792
18.7625 | 946.9813 | 4.8842 | 88.6763
18.7708 | 947.0012 | 4.8782 | 88.5669
18.7792 | 947.0216 | 4.8727 | 88.4677
18.7875 | 947.0413 | 4.8676 | 88.3743
18.7958 | 947.061 | 4.8629 | 88.2893
18.8042 | 947.0805 | 4.8586 | 88.2109
18.8125 | 947.1012 | 4.8542 | 88.1317
18.8208 | 947.1219 | 4.8505 | 88.0648
18.8292 | 947.1432 | 4.8473 | 88.0074
18.8375 | 947.1647 | 4.8441 | 87.9484
18.8458 | 947.1861 | 4.8411 | 87.8933
18.8542 | 947.2072 | 4.8382 | 87.8409
18.8625 | 947.2288 | 4.8351 | 87.785
18.8708 | 947.2499 | 4.8318 | 87.7252
18.8792 | 947.2711 | 4.8283 | 87.6617
18.8875 | 947.2925 | 4.8249 | 87.6007
18.8958 | 947.3137 | 4.8215 | 87.5388
18.9042 | 947.3341 | 4.818 | 87.4738
18.9125 | 947.3561 | 4.8144 | 87.4086
18.9208 | 947.3776 | 4.8108 | 87.343
18.9292 | 947.3984 | 4.8069 | 87.2731
18.9375 | 947.4203 | 4.8029 | 87.2004
18.9458 | 947.4414 | 4.7988 | 87.1262
18.9542 | 947.463 | 4.7947 | 87.0507
18.9625 | 947.4843 | 4.7906 | 86.9774
18.9708 | 947.5051 | 4.7867 | 86.9071
18.9792 | 947.5266 | 4.7827 | 86.8334
18.9875 | 947.5486 | 4.7785 | 86.7581
18.9958 | 947.5691 | 4.7745 | 86.684
19.0042 | 947.5891 | 4.7704 | 86.6108
19.0125 | 947.6109 | 4.7662 | 86.5341
19.0208 | 947.6311 | 4.762 | 86.4584
19.0292 | 947.652 | 4.7578 | 86.3811
19.0375 | 947.6724 | 4.7536 | 86.3056
19.0458 | 947.6925 | 4.7496 | 86.2322
19.0542 | 947.7124 | 4.7457 | 86.1613
19.0625 | 947.7318 | 4.7418 | 86.0908
19.0708 | 947.7511 | 4.7378 | 86.0177
19.0792 | 947.7708 | 4.7339 | 85.9475
19.0875 | 947.7895 | 4.7298 | 85.8735
19.0958 | 947.8093 | 4.7257 | 85.7981
19.1042 | 947.8274 | 4.7214 | 85.7212
19.1125 | 947.8457 | 4.7172 | 85.6445
19.1208 | 947.8649 | 4.7132 | 85.5723
19.1292 | 947.8824 | 4.7092 | 85.5001
19.1375 | 947.9012 | 4.7052 | 85.4275
19.1458 | 947.9179 | 4.7013 | 85.3562
19.1542 | 947.9361 | 4.6975 | 85.2859
19.1625 | 947.9526 | 4.6935 | 85.2139
19.1708 | 947.97 | 4.6893 | 85.1386
19.1792 | 947.9866 | 4.6853 | 85.0659
19.1875 | 948.0024 | 4.6815 | 84.9961
19.1958 | 948.018 | 4.6774 | 84.9225
19.2042 | 948.0341 | 4.6735 | 84.8503
19.2125 | 948.0488 | 4.6694 | 84.7775
19.2208 | 948.0639 | 4.6655 | 84.7052
19.2292 | 948.0794 | 4.6616 | 84.6357
19.2375 | 948.0944 | 4.6579 | 84.5681
19.2458 | 948.1092 | 4.6541 | 84.4996
19.2542 | 948.1236 | 4.6505 | 84.4335
19.2625 | 948.1386 | 4.6468 | 84.3657
19.2708 | 948.1531 | 4.6428 | 84.2944
19.2792 | 948.1676 | 4.6389 | 84.2229
19.2875 | 948.1816 | 4.6352 | 84.156
19.2958 | 948.1957 | 4.6316 | 84.0909
19.3042 | 948.2095 | 4.6281 | 84.0265
19.3125 | 948.2228 | 4.6245 | 83.9612
19.3208 | 948.2384 | 4.6206 | 83.891
19.3292 | 948.2519 | 4.6167 | 83.8198
19.3375 | 948.2649 | 4.613 | 83.7519
19.3458 | 948.2785 | 4.6092 | 83.6842
19.3542 | 948.2911 | 4.6054 | 83.6155
19.3625 | 948.3034 | 4.6017 | 83.5482
19.3708 | 948.3172 | 4.598 | 83.4804
19.3792 | 948.3295 | 4.5944 | 83.414
19.3875 | 948.3425 | 4.5907 | 83.347
19.3958 | 948.3553 | 4.5869 | 83.2792
19.4042 | 948.3686 | 4.5832 | 83.2123
19.4125 | 948.3808 | 4.5797 | 83.1479
19.4208 | 948.3934 | 4.5762 | 83.0845
19.4292 | 948.4061 | 4.5725 | 83.0173
19.4375 | 948.4179 | 4.5688 | 82.9506
19.4458 | 948.4305 | 4.5652 | 82.8846
19.4542 | 948.4428 | 4.5616 | 82.8193
19.4625 | 948.4543 | 4.5582 | 82.757
19.4708 | 948.4661 | 4.5547 | 82.6949
19.4792 | 948.4778 | 4.5511 | 82.6296
19.4875 | 948.49 | 4.5475 | 82.5633
19.4958 | 948.5019 | 4.544 | 82.5004
19.5042 | 948.5139 | 4.5405 | 82.4367
19.5125 | 948.5244 | 4.5368 | 82.3697
19.5208 | 948.5362 | 4.5334 | 82.3081
19.5292 | 948.5462 | 4.5302 | 82.25
19.5375 | 948.558 | 4.5271 | 82.1925
19.5458 | 948.5682 | 4.5239 | 82.1347
19.5542 | 948.5795 | 4.5207 | 82.0761
19.5625 | 948.5891 | 4.5173 | 82.0146
19.5708 | 948.6004 | 4.5139 | 81.9526
19.5792 | 948.6108 | 4.5104 | 81.8901
19.5875 | 948.6218 | 4.5066 | 81.8209
19.5958 | 948.6311 | 4.5028 | 81.7524
19.6042 | 948.6422 | 4.4993 | 81.6889
19.6125 | 948.6531 | 4.4962 | 81.6315
19.6208 | 948.663 | 4.4932 | 81.5769
19.6292 | 948.6738 | 4.4902 | 81.5233
19.6375 | 948.6828 | 4.4872 | 81.4682
19.6458 | 948.6931 | 4.4839 | 81.4092
19.6542 | 948.7036 | 4.4803 | 81.3442
19.6625 | 948.7137 | 4.4769 | 81.2808
19.6708 | 948.7232 | 4.4738 | 81.2254
19.6792 | 948.733 | 4.4709 | 81.1728
19.6875 | 948.7431 | 4.4679 | 81.1185
19.6958 | 948.7524 | 4.465 | 81.0655
19.7042 | 948.7618 | 4.4621 | 81.0135
19.7125 | 948.7712 | 4.4591 | 80.9578
19.7208 | 948.7799 | 4.4558 | 80.8988
19.7292 | 948.7899 | 4.4527 | 80.8425
19.7375 | 948.7989 | 4.4498 | 80.7893
19.7458 | 948.8071 | 4.4471 | 80.74
19.7542 | 948.8155 | 4.4442 | 80.6876
19.7625 | 948.8254 | 4.4412 | 80.6328
19.7708 | 948.8341 | 4.438 | 80.5755
19.7792 | 948.8428 | 4.435 | 80.5206
19.7875 | 948.8512 | 4.4319 | 80.4655
19.7958 | 948.8591 | 4.4289 | 80.4103
19.8042 | 948.8676 | 4.426 | 80.3584
19.8125 | 948.8755 | 4.4231 | 80.3057
19.8208 | 948.8832 | 4.4201 | 80.2508
19.8292 | 948.8922 | 4.4173 | 80.1989
19.8375 | 948.9008 | 4.4145 | 80.1489
19.8458 | 948.9084 | 4.4117 | 80.0975
19.8542 | 948.9171 | 4.4088 | 80.0451
19.8625 | 948.925 | 4.406 | 79.9935
19.8708 | 948.9328 | 4.4031 | 79.9424
19.8792 | 948.9407 | 4.4005 | 79.8937
19.8875 | 948.9484 | 4.3977 | 79.8432
19.8958 | 948.9571 | 4.395 | 79.7939
19.9042 | 948.9651 | 4.3922 | 79.743
19.9125 | 948.9724 | 4.3893 | 79.6919
19.9208 | 948.9803 | 4.3867 | 79.6438
19.9292 | 948.9875 | 4.3841 | 79.5977
19.9375 | 948.9939 | 4.3815 | 79.5502
19.9458 | 949.0019 | 4.3788 | 79.5011
19.9542 | 949.0102 | 4.3762 | 79.4528
19.9625 | 949.0171 | 4.3735 | 79.4041
19.9708 | 949.0241 | 4.3709 | 79.3579
19.9792 | 949.0303 | 4.3686 | 79.3154
19.9875 | 949.0376 | 4.3662 | 79.2713
19.9958 | 949.0452 | 4.3634 | 79.2216
20.0042 | 949.0509 | 4.3606 | 79.1709
20.0125 | 949.0587 | 4.3579 | 79.1215
20.0208 | 949.0662 | 4.3553 | 79.0732
20.0292 | 949.0724 | 4.3526 | 79.0256
20.0375 | 949.0795 | 4.3502 | 78.9809
20.0458 | 949.0851 | 4.3477 | 78.9363
20.0542 | 949.0924 | 4.3451 | 78.8891
20.0625 | 949.0985 | 4.3424 | 78.839
20.0708 | 949.1056 | 4.3397 | 78.7912
20.0792 | 949.1124 | 4.3372 | 78.7455
20.0875 | 949.1191 | 4.3348 | 78.7018
20.0958 | 949.1264 | 4.3325 | 78.6602
20.1042 | 949.1322 | 4.3303 | 78.6198
20.1125 | 949.1394 | 4.3282 | 78.5816
20.1208 | 949.1462 | 4.3261 | 78.5437
20.1292 | 949.1519 | 4.3238 | 78.5028
20.1375 | 949.1581 | 4.3216 | 78.4621
20.1458 | 949.1647 | 4.3194 | 78.4212
20.1542 | 949.1709 | 4.3169 | 78.3772
20.1625 | 949.177 | 4.3144 | 78.3308
20.1708 | 949.1824 | 4.3118 | 78.2842
20.1792 | 949.188 | 4.3094 | 78.2399
20.1875 | 949.1949 | 4.3071 | 78.1983
20.1958 | 949.1999 | 4.3049 | 78.158
20.2042 | 949.2049 | 4.3027 | 78.1196
20.2125 | 949.2106 | 4.3006 | 78.0811
20.2208 | 949.2165 | 4.2985 | 78.0424
20.2292 | 949.2222 | 4.2963 | 78.003
20.2375 | 949.2289 | 4.294 | 77.9617
20.2458 | 949.2355 | 4.2919 | 77.9226
20.2542 | 949.2411 | 4.2899 | 77.8864
20.2625 | 949.2476 | 4.2879 | 77.8499
20.2708 | 949.2536 | 4.2859 | 77.8142
20.2792 | 949.2601 | 4.284 | 77.7789
20.2875 | 949.2657 | 4.282 | 77.7425
20.2958 | 949.2725 | 4.2799 | 77.7053
20.3042 | 949.2782 | 4.2779 | 77.6682
20.3125 | 949.2838 | 4.2759 | 77.6323
20.3208 | 949.2891 | 4.2739 | 77.596
20.3292 | 949.2944 | 4.2717 | 77.5563
20.3375 | 949.2995 | 4.2696 | 77.5176
20.3458 | 949.3051 | 4.2677 | 77.4838
20.3542 | 949.3098 | 4.2659 | 77.4512
20.3625 | 949.315 | 4.264 | 77.4161
20.3708 | 949.3214 | 4.2618 | 77.3755
20.3792 | 949.3265 | 4.2597 | 77.3378
20.3875 | 949.3316 | 4.2578 | 77.3035
20.3958 | 949.3374 | 4.256 | 77.2705
20.4042 | 949.3414 | 4.2542 | 77.2376
20.4125 | 949.3468 | 4.2524 | 77.2058
20.4208 | 949.3509 | 4.2507 | 77.1743
20.4292 | 949.3555 | 4.2488 | 77.1403
20.4375 | 949.3594 | 4.2469 | 77.105
20.4458 | 949.3649 | 4.245 | 77.0716
20.4542 | 949.3694 | 4.2434 | 77.0416
20.4625 | 949.3732 | 4.2418 | 77.0131
20.4708 | 949.3774 | 4.2402 | 76.9834
20.4792 | 949.3826 | 4.2384 | 76.9515
20.4875 | 949.3869 | 4.2366 | 76.9185
20.4958 | 949.3919 | 4.2348 | 76.8868
20.5042 | 949.3962 | 4.2332 | 76.8565
20.5125 | 949.4007 | 4.2315 | 76.827
20.5208 | 949.4053 | 4.2299 | 76.7976
20.5292 | 949.4088 | 4.2282 | 76.7667
20.5375 | 949.4113 | 4.2264 | 76.7337
20.5458 | 949.4156 | 4.2245 | 76.6995
20.5542 | 949.4207 | 4.2227 | 76.6668
20.5625 | 949.4246 | 4.221 | 76.6347
20.5708 | 949.4289 | 4.2192 | 76.6035
20.5792 | 949.433 | 4.2174 | 76.5709
20.5875 | 949.4368 | 4.2158 | 76.5414
20.5958 | 949.4409 | 4.2143 | 76.5134
20.6042 | 949.4456 | 4.2127 | 76.4853
20.6125 | 949.4491 | 4.2112 | 76.4573
20.6208 | 949.4519 | 4.2096 | 76.429
20.6292 | 949.4562 | 4.2081 | 76.4006
20.6375 | 949.4594 | 4.2066 | 76.3734
20.6458 | 949.4637 | 4.2052 | 76.3481
20.6542 | 949.4672 | 4.2038 | 76.3229
20.6625 | 949.4716 | 4.2023 | 76.2963
20.6708 | 949.4761 | 4.2008 | 76.2684
20.6792 | 949.4799 | 4.1993 | 76.2407
20.6875 | 949.4836 | 4.1978 | 76.2145
20.6958 | 949.4869 | 4.1964 | 76.1897
20.7042 | 949.4902 | 4.1951 | 76.1655
20.7125 | 949.4951 | 4.1937 | 76.1399
20.7208 | 949.4985 | 4.1923 | 76.1147
20.7292 | 949.5024 | 4.1911 | 76.0923
20.7375 | 949.5063 | 4.1898 | 76.0698
20.7458 | 949.5106 | 4.1885 | 76.0455
20.7542 | 949.513 | 4.1872 | 76.0218
20.7625 | 949.5176 | 4.186 | 75.9997
20.7708 | 949.5215 | 4.1848 | 75.9788
20.7792 | 949.5253 | 4.1837 | 75.9577
20.7875 | 949.5291 | 4.1825 | 75.936
20.7958 | 949.5328 | 4.1812 | 75.9124
20.8042 | 949.5351 | 4.1798 | 75.8867
20.8125 | 949.5382 | 4.1784 | 75.8626
20.8208 | 949.543 | 4.1771 | 75.8377
20.8292 | 949.5458 | 4.1756 | 75.812
20.8375 | 949.5496 | 4.1742 | 75.7866
20.8458 | 949.5526 | 4.1729 | 75.7619
20.8542 | 949.5562 | 4.1716 | 75.7386
20.8625 | 949.56 | 4.1704 | 75.7163
20.8708 | 949.5641 | 4.1692 | 75.696
20.8792 | 949.5662 | 4.1681 | 75.6749
20.8875 | 949.5702 | 4.1668 | 75.6512
20.8958 | 949.5736 | 4.1654 | 75.6267
20.9042 | 949.5769 | 4.1642 | 75.6043
20.9125 | 949.5809 | 4.1631 | 75.5842
20.9208 | 949.5836 | 4.162 | 75.5643
20.9292 | 949.587 | 4.1608 | 75.5435
20.9375 | 949.5907 | 4.1596 | 75.5209
20.9458 | 949.5931 | 4.1582 | 75.4952
20.9542 | 949.5962 | 4.1569 | 75.4723
20.9625 | 949.5993 | 4.1559 | 75.4539
20.9708 | 949.6028 | 4.155 | 75.4367
20.9792 | 949.6051 | 4.154 | 75.419
20.9875 | 949.6078 | 4.153 | 75.4018
20.9958 | 949.6105 | 4.1521 | 75.3848
21.0042 | 949.6137 | 4.1511 | 75.3668
21.0125 | 949.6162 | 4.15 | 75.3458
21.0208 | 949.6188 | 4.1488 | 75.3256
21.0292 | 949.6209 | 4.1478 | 75.3071
21.0375 | 949.6238 | 4.1469 | 75.2905
21.0458 | 949.6265 | 4.1459 | 75.2729
21.0542 | 949.6288 | 4.1448 | 75.2525
21.0625 | 949.6305 | 4.1438 | 75.2346
21.0708 | 949.6342 | 4.1428 | 75.2164
21.0792 | 949.6364 | 4.1417 | 75.1962
21.0875 | 949.6394 | 4.1406 | 75.1753
21.0958 | 949.6418 | 4.1395 | 75.1554
21.1042 | 949.6444 | 4.1384 | 75.1363
21.1125 | 949.6469 | 4.1374 | 75.1182
21.1208 | 949.65 | 4.1365 | 75.1007
21.1292 | 949.6536 | 4.1356 | 75.0847
21.1375 | 949.6553 | 4.1347 | 75.069
21.1458 | 949.6578 | 4.1339 | 75.0538
21.1542 | 949.6609 | 4.133 | 75.0383
21.1625 | 949.6629 | 4.1321 | 75.0213
21.1708 | 949.6655 | 4.1309 | 75.0006
21.1792 | 949.6686 | 4.1297 | 74.9787
21.1875 | 949.6715 | 4.1287 | 74.9606
21.1958 | 949.6736 | 4.1278 | 74.9441
21.2042 | 949.6756 | 4.1269 | 74.9277
21.2125 | 949.6774 | 4.126 | 74.9109
21.2208 | 949.6801 | 4.125 | 74.8932
21.2292 | 949.6824 | 4.124 | 74.8741
21.2375 | 949.6848 | 4.1229 | 74.8553
21.2458 | 949.688 | 4.122 | 74.8382
21.2542 | 949.6907 | 4.121 | 74.8206
21.2625 | 949.6931 | 4.1201 | 74.8028
21.2708 | 949.6951 | 4.1191 | 74.785
21.2792 | 949.6981 | 4.1182 | 74.7683
21.2875 | 949.7001 | 4.1172 | 74.7506
21.2958 | 949.703 | 4.1162 | 74.733
21.3042 | 949.7045 | 4.1153 | 74.7166
21.3125 | 949.7074 | 4.1144 | 74.7009
21.3208 | 949.7093 | 4.1136 | 74.6852
21.3292 | 949.7108 | 4.1127 | 74.6695
21.3375 | 949.7128 | 4.1118 | 74.6537
21.3458 | 949.7157 | 4.111 | 74.6378
21.3542 | 949.7182 | 4.1101 | 74.6218
21.3625 | 949.7199 | 4.1092 | 74.6061
21.3708 | 949.7222 | 4.1083 | 74.5901
21.3792 | 949.7242 | 4.1075 | 74.5742
21.3875 | 949.7256 | 4.1066 | 74.5584
21.3958 | 949.7278 | 4.1057 | 74.5427
21.4042 | 949.7303 | 4.1049 | 74.527
21.4125 | 949.7316 | 4.1039 | 74.5102
21.4208 | 949.7347 | 4.103 | 74.493
21.4292 | 949.7363 | 4.1021 | 74.4765
21.4375 | 949.7387 | 4.1012 | 74.4605
21.4458 | 949.7413 | 4.1003 | 74.4445
21.4542 | 949.7432 | 4.0994 | 74.4286
21.4625 | 949.7449 | 4.0986 | 74.4125
21.4708 | 949.7478 | 4.0977 | 74.3963
21.4792 | 949.7496 | 4.0968 | 74.3801
21.4875 | 949.7516 | 4.0959 | 74.3638
21.4958 | 949.754 | 4.095 | 74.3474
21.5042 | 949.7556 | 4.094 | 74.3305
21.5125 | 949.758 | 4.093 | 74.3125
21.5208 | 949.7614 | 4.0921 | 74.2956
21.5292 | 949.7634 | 4.0912 | 74.2794
21.5375 | 949.7657 | 4.0903 | 74.2633
21.5458 | 949.7676 | 4.0895 | 74.2472
21.5542 | 949.7694 | 4.0886 | 74.2311
21.5625 | 949.7722 | 4.0877 | 74.2152
21.5708 | 949.7738 | 4.0868 | 74.1994
21.5792 | 949.7765 | 4.0859 | 74.1836
21.5875 | 949.7782 | 4.0851 | 74.1678
21.5958 | 949.7792 | 4.0842 | 74.1519
21.6042 | 949.782 | 4.0833 | 74.1361
21.6125 | 949.7824 | 4.0825 | 74.1203
21.6208 | 949.7843 | 4.0816 | 74.1046
21.6292 | 949.7858 | 4.0807 | 74.089
21.6375 | 949.786 | 4.0799 | 74.0735
21.6458 | 949.7884 | 4.079 | 74.058
21.6542 | 949.7901 | 4.0782 | 74.0424
21.6625 | 949.7911 | 4.0773 | 74.0268
21.6708 | 949.7926 | 4.0765 | 74.0112
21.6792 | 949.7941 | 4.0755 | 73.9948
21.6875 | 949.7951 | 4.0747 | 73.9791
21.6958 | 949.7975 | 4.0738 | 73.9635
21.7042 | 949.7991 | 4.073 | 73.948
21.7125 | 949.8001 | 4.0721 | 73.9325
21.7208 | 949.8022 | 4.0713 | 73.9168
21.7292 | 949.8036 | 4.0704 | 73.901
21.7375 | 949.805 | 4.0695 | 73.8855
21.7458 | 949.8056 | 4.0687 | 73.8703
21.7542 | 949.8075 | 4.0678 | 73.855
21.7625 | 949.8088 | 4.067 | 73.8396
21.7708 | 949.8108 | 4.0661 | 73.824
21.7792 | 949.812 | 4.0653 | 73.8086
21.7875 | 949.8141 | 4.0644 | 73.7932
21.7958 | 949.8156 | 4.0636 | 73.778
21.8042 | 949.8171 | 4.0628 | 73.763
21.8125 | 949.8188 | 4.062 | 73.7481
21.8208 | 949.8209 | 4.0611 | 73.7329
21.8292 | 949.8222 | 4.0603 | 73.7176
21.8375 | 949.8234 | 4.0594 | 73.7025
21.8458 | 949.8251 | 4.0586 | 73.6876
21.8542 | 949.8265 | 4.0578 | 73.6731
21.8625 | 949.8282 | 4.057 | 73.6583
21.8708 | 949.8288 | 4.0562 | 73.6434
21.8792 | 949.8303 | 4.0554 | 73.6286
21.8875 | 949.8321 | 4.0546 | 73.614
21.8958 | 949.8343 | 4.0538 | 73.5993
21.9042 | 949.8355 | 4.053 | 73.5846
21.9125 | 949.8361 | 4.0522 | 73.57
21.9208 | 949.8389 | 4.0514 | 73.5556
21.9292 | 949.8408 | 4.0506 | 73.5412
21.9375 | 949.8416 | 4.0498 | 73.5266
21.9458 | 949.843 | 4.049 | 73.512
21.9542 | 949.8446 | 4.0481 | 73.4973
21.9625 | 949.8462 | 4.0473 | 73.4826
21.9708 | 949.8488 | 4.0465 | 73.468
21.9792 | 949.8496 | 4.0457 | 73.4534
21.9875 | 949.8507 | 4.0449 | 73.4388
21.9958 | 949.8514 | 4.0441 | 73.4244
22.0042 | 949.8524 | 4.0433 | 73.4098
22.0125 | 949.8541 | 4.0425 | 73.3954
22.0208 | 949.8547 | 4.0417 | 73.3808
22.0292 | 949.8562 | 4.0409 | 73.3664
22.0375 | 949.857 | 4.0401 | 73.352
22.0458 | 949.8582 | 4.0394 | 73.3376
22.0542 | 949.8591 | 4.0386 | 73.3231
22.0625 | 949.8608 | 4.0378 | 73.3087
22.0708 | 949.8616 | 4.037 | 73.2944
22.0792 | 949.8631 | 4.0362 | 73.2799
22.0875 | 949.8634 | 4.0354 | 73.2656
22.0958 | 949.8652 | 4.0346 | 73.2516
22.1042 | 949.8664 | 4.0338 | 73.2376
22.1125 | 949.8676 | 4.0331 | 73.2234
22.1208 | 949.8691 | 4.0323 | 73.2091
22.1292 | 949.87 | 4.0315 | 73.1948
22.1375 | 949.8709 | 4.0307 | 73.1807
22.1458 | 949.8722 | 4.0299 | 73.1665
22.1542 | 949.8741 | 4.0292 | 73.1525
22.1625 | 949.8745 | 4.0284 | 73.1384
22.1708 | 949.8761 | 4.0276 | 73.1245
22.1792 | 949.877 | 4.0268 | 73.1106
22.1875 | 949.8781 | 4.0261 | 73.0969
22.1958 | 949.878 | 4.0253 | 73.0832
22.2042 | 949.8789 | 4.0246 | 73.0696
22.2125 | 949.8806 | 4.0239 | 73.0561
22.2208 | 949.8818 | 4.0231 | 73.0427
22.2292 | 949.8822 | 4.0224 | 73.0293
22.2375 | 949.8837 | 4.0216 | 73.0158
22.2458 | 949.8849 | 4.0209 | 73.0023
22.2542 | 949.8852 | 4.0201 | 72.9885
22.2625 | 949.8856 | 4.0194 | 72.9748
22.2708 | 949.8861 | 4.0186 | 72.9611
22.2792 | 949.8868 | 4.0179 | 72.9475
22.2875 | 949.8879 | 4.0171 | 72.9338
22.2958 | 949.8891 | 4.0164 | 72.9201
22.3042 | 949.8902 | 4.0156 | 72.9065
22.3125 | 949.891 | 4.0149 | 72.8932
22.3208 | 949.8907 | 4.0141 | 72.8797
22.3292 | 949.8915 | 4.0134 | 72.8661
22.3375 | 949.8924 | 4.0126 | 72.8525
22.3458 | 949.893 | 4.0119 | 72.8389
22.3542 | 949.8944 | 4.0111 | 72.8254
22.3625 | 949.8949 | 4.0104 | 72.8119
22.3708 | 949.895 | 4.0096 | 72.7983
22.3792 | 949.8953 | 4.0089 | 72.7846
22.3875 | 949.8961 | 4.0081 | 72.771
22.3958 | 949.8962 | 4.0074 | 72.7573
22.4042 | 949.8969 | 4.0066 | 72.7437
22.4125 | 949.8976 | 4.0059 | 72.7301
22.4208 | 949.8986 | 4.0051 | 72.7165
22.4292 | 949.8986 | 4.0044 | 72.7029
22.4375 | 949.8993 | 4.0037 | 72.6894
22.4458 | 949.9003 | 4.0029 | 72.676
22.4542 | 949.9012 | 4.0022 | 72.6629
22.4625 | 949.9016 | 4.0015 | 72.6496
22.4708 | 949.9026 | 4.0007 | 72.6362
22.4792 | 949.9032 | 4 | 72.6227
22.4875 | 949.9038 | 3.9992 | 72.6094
22.4958 | 949.9035 | 3.9985 | 72.5961
22.5042 | 949.9047 | 3.9978 | 72.5828
22.5125 | 949.9062 | 3.997 | 72.5694
22.5208 | 949.9071 | 3.9963 | 72.5559
22.5292 | 949.9068 | 3.9955 | 72.5423
22.5375 | 949.9078 | 3.9948 | 72.5287
22.5458 | 949.908 | 3.9941 | 72.5152
22.5542 | 949.9082 | 3.9933 | 72.502
22.5625 | 949.9097 | 3.9926 | 72.4889
22.5708 | 949.9103 | 3.9919 | 72.4757
22.5792 | 949.9109 | 3.9911 | 72.4624
22.5875 | 949.9111 | 3.9904 | 72.449
22.5958 | 949.9108 | 3.9897 | 72.4358
22.6042 | 949.9112 | 3.9889 | 72.4223
22.6125 | 949.9118 | 3.9882 | 72.4088
22.6208 | 949.9132 | 3.9875 | 72.3953
22.6292 | 949.9141 | 3.9867 | 72.3821
22.6375 | 949.9152 | 3.986 | 72.3688
22.6458 | 949.9152 | 3.9853 | 72.3554
22.6542 | 949.9164 | 3.9845 | 72.3422
22.6625 | 949.9176 | 3.9838 | 72.329
22.6708 | 949.9181 | 3.9831 | 72.3158
22.6792 | 949.9188 | 3.9823 | 72.3022
22.6875 | 949.9201 | 3.9816 | 72.2887
22.6958 | 949.9201 | 3.9808 | 72.2752
22.7042 | 949.9212 | 3.9801 | 72.2616
22.7125 | 949.9222 | 3.9793 | 72.2479
22.7208 | 949.923 | 3.9786 | 72.2342
22.7292 | 949.9242 | 3.9778 | 72.2205
22.7375 | 949.925 | 3.9771 | 72.2068
22.7458 | 949.9247 | 3.9763 | 72.1931
22.7542 | 949.9264 | 3.9756 | 72.1794
22.7625 | 949.9264 | 3.9748 | 72.1659
22.7708 | 949.9269 | 3.9741 | 72.1524
22.7792 | 949.9284 | 3.9733 | 72.139
22.7875 | 949.9288 | 3.9726 | 72.1254
22.7958 | 949.929 | 3.9718 | 72.1118
22.8042 | 949.9295 | 3.9711 | 72.0983
22.8125 | 949.9301 | 3.9704 | 72.0849
22.8208 | 949.9304 | 3.9696 | 72.0715
22.8292 | 949.9306 | 3.9689 | 72.058
22.8375 | 949.9313 | 3.9681 | 72.0443
22.8458 | 949.9316 | 3.9674 | 72.0305
22.8542 | 949.9319 | 3.9666 | 72.0169
22.8625 | 949.9334 | 3.9659 | 72.0036
22.8708 | 949.9335 | 3.9651 | 71.9904
22.8792 | 949.9344 | 3.9644 | 71.9772
22.8875 | 949.9356 | 3.9637 | 71.9638
22.8958 | 949.9361 | 3.9629 | 71.9502
22.9042 | 949.9369 | 3.9622 | 71.9364
22.9125 | 949.9382 | 3.9614 | 71.9226
22.9208 | 949.9387 | 3.9607 | 71.909
22.9292 | 949.9394 | 3.9599 | 71.8954
22.9375 | 949.9398 | 3.9592 | 71.8818
22.9458 | 949.9405 | 3.9584 | 71.8682
22.9542 | 949.9415 | 3.9577 | 71.8549
22.9625 | 949.9422 | 3.957 | 71.8419
22.9708 | 949.9415 | 3.9563 | 71.8289
22.9792 | 949.9418 | 3.9556 | 71.8163
22.9875 | 949.942 | 3.9549 | 71.804
22.9958 | 949.9426 | 3.9542 | 71.7916
23.0042 | 949.9422 | 3.9535 | 71.7786
23.0125 | 949.9431 | 3.9527 | 71.7652
23.0208 | 949.9439 | 3.952 | 71.7517
23.0292 | 949.945 | 3.9513 | 71.7382
23.0375 | 949.9449 | 3.9505 | 71.725
23.0458 | 949.9451 | 3.9498 | 71.7119
23.0542 | 949.9454 | 3.9491 | 71.6986
23.0625 | 949.9457 | 3.9484 | 71.6854
23.0708 | 949.947 | 3.9476 | 71.6723
23.0792 | 949.9481 | 3.9469 | 71.6591
23.0875 | 949.9484 | 3.9462 | 71.6455
23.0958 | 949.9493 | 3.9454 | 71.6316
23.1042 | 949.9501 | 3.9446 | 71.6178
23.1125 | 949.9496 | 3.9439 | 71.604
23.1208 | 949.9509 | 3.9431 | 71.59
23.1292 | 949.9514 | 3.9423 | 71.576
23.1375 | 949.9512 | 3.9416 | 71.5621
23.1458 | 949.9518 | 3.9408 | 71.5484
23.1542 | 949.9519 | 3.9401 | 71.5347
23.1625 | 949.9526 | 3.9393 | 71.5209
23.1708 | 949.9535 | 3.9385 | 71.5071
23.1792 | 949.9538 | 3.9378 | 71.4932
23.1875 | 949.9543 | 3.937 | 71.4794
23.1958 | 949.9555 | 3.9362 | 71.4654
23.2042 | 949.9558 | 3.9354 | 71.4512
23.2125 | 949.9555 | 3.9347 | 71.4371
23.2208 | 949.9559 | 3.9339 | 71.4229
23.2292 | 949.9564 | 3.9331 | 71.4087
23.2375 | 949.9564 | 3.9323 | 71.3945
23.2458 | 949.9569 | 3.9316 | 71.3805
23.2542 | 949.9564 | 3.9308 | 71.3664
23.2625 | 949.9566 | 3.93 | 71.3523
23.2708 | 949.9571 | 3.9292 | 71.3379
23.2792 | 949.9569 | 3.9284 | 71.3236
23.2875 | 949.9585 | 3.9276 | 71.3093
23.2958 | 949.9588 | 3.9269 | 71.2953
23.3042 | 949.9603 | 3.9261 | 71.2814
23.3125 | 949.9609 | 3.9253 | 71.2673
23.3208 | 949.9609 | 3.9245 | 71.2532
23.3292 | 949.9618 | 3.9238 | 71.2391
23.3375 | 949.9616 | 3.923 | 71.2252
23.3458 | 949.9624 | 3.9222 | 71.2112
23.3542 | 949.9634 | 3.9215 | 71.1971
23.3625 | 949.9632 | 3.9207 | 71.183
23.3708 | 949.9638 | 3.9199 | 71.1689
23.3792 | 949.9642 | 3.9191 | 71.1548
23.3875 | 949.9644 | 3.9183 | 71.1406
23.3958 | 949.9649 | 3.9176 | 71.1265
23.4042 | 949.9659 | 3.9168 | 71.1124
23.4125 | 949.9669 | 3.916 | 71.0982
23.4208 | 949.9676 | 3.9152 | 71.0839
23.4292 | 949.9679 | 3.9144 | 71.0697
23.4375 | 949.9687 | 3.9136 | 71.0553
23.4458 | 949.9689 | 3.9129 | 71.041
23.4542 | 949.9699 | 3.9121 | 71.0268
23.4625 | 949.9694 | 3.9113 | 71.0126
23.4708 | 949.9692 | 3.9105 | 70.9985
23.4792 | 949.9704 | 3.9097 | 70.9842
23.4875 | 949.9699 | 3.909 | 70.9701
23.4958 | 949.9696 | 3.9082 | 70.956
23.5042 | 949.9691 | 3.9074 | 70.9417
23.5125 | 949.9695 | 3.9066 | 70.9276
23.5208 | 949.9694 | 3.9058 | 70.9135
23.5292 | 949.9696 | 3.9051 | 70.8994
23.5375 | 949.9689 | 3.9043 | 70.8853
23.5458 | 949.9679 | 3.9035 | 70.8713
23.5542 | 949.9676 | 3.9027 | 70.8574
23.5625 | 949.9681 | 3.902 | 70.8436
23.5708 | 949.968 | 3.9012 | 70.8299
23.5792 | 949.9678 | 3.9005 | 70.8159
23.5875 | 949.9682 | 3.8997 | 70.8018
23.5958 | 949.9687 | 3.8989 | 70.7876
23.6042 | 949.9691 | 3.8981 | 70.7732
23.6125 | 949.9686 | 3.8973 | 70.7589
23.6208 | 949.9696 | 3.8965 | 70.7446
23.6292 | 949.9701 | 3.8957 | 70.7303
23.6375 | 949.9701 | 3.895 | 70.7159
23.6458 | 949.9709 | 3.8942 | 70.7015
23.6542 | 949.9718 | 3.8934 | 70.687
23.6625 | 949.9731 | 3.8926 | 70.6726
23.6708 | 949.9731 | 3.8918 | 70.6581
23.6792 | 949.9745 | 3.891 | 70.6437
23.6875 | 949.9738 | 3.8902 | 70.6293
23.6958 | 949.9751 | 3.8894 | 70.6146
23.7042 | 949.9753 | 3.8886 | 70.6
23.7125 | 949.9762 | 3.8878 | 70.5852
23.7208 | 949.9769 | 3.8869 | 70.5703
23.7292 | 949.9776 | 3.8861 | 70.5552
23.7375 | 949.9778 | 3.8853 | 70.54
23.7458 | 949.9788 | 3.8844 | 70.5249
23.7542 | 949.9799 | 3.8836 | 70.5098
23.7625 | 949.9805 | 3.8828 | 70.4948
23.7708 | 949.9808 | 3.8819 | 70.4798
23.7792 | 949.982 | 3.8811 | 70.4647
23.7875 | 949.9816 | 3.8803 | 70.4497
23.7958 | 949.9814 | 3.8795 | 70.4347
23.8042 | 949.9816 | 3.8786 | 70.4196
23.8125 | 949.9812 | 3.8778 | 70.4045
23.8208 | 949.982 | 3.877 | 70.3894
23.8292 | 949.982 | 3.8761 | 70.3745
23.8375 | 949.9826 | 3.8753 | 70.3596
23.8458 | 949.9829 | 3.8745 | 70.3446
23.8542 | 949.983 | 3.8737 | 70.3296
23.8625 | 949.9839 | 3.8729 | 70.3147
23.8708 | 949.9835 | 3.872 | 70.2998
23.8792 | 949.9844 | 3.8712 | 70.2852
23.8875 | 949.9824 | 3.8704 | 70.2708
23.8958 | 949.983 | 3.8696 | 70.2563
23.9042 | 949.9832 | 3.8688 | 70.2418
23.9125 | 949.9836 | 3.868 | 70.2269
23.9208 | 949.9835 | 3.8672 | 70.2122
23.9292 | 949.9838 | 3.8664 | 70.1974
23.9375 | 949.9842 | 3.8656 | 70.1826
23.9458 | 949.9851 | 3.8647 | 70.1675
23.9542 | 949.984 | 3.8639 | 70.1524
23.9625 | 949.9848 | 3.8631 | 70.1375
23.9708 | 949.9848 | 3.8623 | 70.1227
23.9792 | 949.9836 | 3.8615 | 70.108
23.9875 | 949.985 | 3.8606 | 70.0929
23.9958 | 949.9847 | 3.8598 | 70.0769
24.0042 | 949.9843 | 3.8589 | 70.0616
24.0125 | 949.9853 | 3.8581 | 70.0466
24.0208 | 949.9848 | 3.8573 | 70.0317
24.0292 | 949.9856 | 3.8564 | 70.0168
24.0375 | 949.9862 | 3.8556 | 70.0018
24.0458 | 949.9851 | 3.8548 | 69.9869
24.0542 | 949.9844 | 3.854 | 69.9719
24.0625 | 949.9855 | 3.8531 | 69.9569
24.0708 | 949.9851 | 3.8523 | 69.9418
24.0792 | 949.9866 | 3.8515 | 69.9269
24.0875 | 949.9872 | 3.8507 | 69.9121
24.0958 | 949.9875 | 3.8499 | 69.8972
24.1042 | 949.9882 | 3.849 | 69.8824
24.1125 | 949.9884 | 3.8482 | 69.8674
24.1208 | 949.9899 | 3.8474 | 69.8524
24.1292 | 949.9903 | 3.8466 | 69.8374
24.1375 | 949.9908 | 3.8457 | 69.8224
24.1458 | 949.9922 | 3.8449 | 69.8075
24.1542 | 949.9926 | 3.8441 | 69.7925
24.1625 | 949.9934 | 3.8433 | 69.7774
24.1708 | 949.9934 | 3.8424 | 69.7621
24.1792 | 949.9929 | 3.8416 | 69.7469
24.1875 | 949.9932 | 3.8407 | 69.7317
24.1958 | 949.9936 | 3.8399 | 69.7166
24.2042 | 949.9931 | 3.8391 | 69.7014
24.2125 | 949.993 | 3.8382 | 69.6861
24.2208 | 949.9928 | 3.8374 | 69.6707
24.2292 | 949.9928 | 3.8365 | 69.6553
24.2375 | 949.9924 | 3.8357 | 69.6398
24.2458 | 949.9928 | 3.8348 | 69.6243
24.2542 | 949.9931 | 3.834 | 69.609
24.2625 | 949.9921 | 3.8331 | 69.5937
24.2708 | 949.9924 | 3.8323 | 69.5784
24.2792 | 949.9936 | 3.8315 | 69.5632
24.2875 | 949.9928 | 3.8306 | 69.5479
24.2958 | 949.9938 | 3.8298 | 69.5326
24.3042 | 949.9945 | 3.8289 | 69.5173
24.3125 | 949.9944 | 3.8281 | 69.502
24.3208 | 949.9945 | 3.8273 | 69.4869
24.3292 | 949.9957 | 3.8264 | 69.472
24.3375 | 949.9956 | 3.8256 | 69.4569
24.3458 | 949.9959 | 3.8247 | 69.4413
24.3542 | 949.9952 | 3.8239 | 69.4258
24.3625 | 949.9957 | 3.8231 | 69.4105
24.3708 | 949.9964 | 3.8222 | 69.3953
24.3792 | 949.9962 | 3.8214 | 69.3801
24.3875 | 949.9974 | 3.8205 | 69.3648
24.3958 | 949.9978 | 3.8197 | 69.3494
24.4042 | 949.9972 | 3.8188 | 69.3341
24.4125 | 949.9969 | 3.818 | 69.319
24.4208 | 949.9968 | 3.8172 | 69.3039
24.4292 | 949.9976 | 3.8164 | 69.2889
24.4375 | 949.9972 | 3.8155 | 69.2739
24.4458 | 949.9981 | 3.8147 | 69.2589
24.4542 | 949.9989 | 3.8139 | 69.2438
24.4625 | 949.9989 | 3.8131 | 69.2289
24.4708 | 949.9999 | 3.8122 | 69.2139
24.4792 | 949.9999 | 3.8114 | 69.1988
24.4875 | 949.9996 | 3.8106 | 69.1836
24.4958 | 950.0012 | 3.8097 | 69.1683
24.5042 | 950.0009 | 3.8089 | 69.1531
24.5125 | 950.0001 | 3.808 | 69.1377
24.5208 | 950.0001 | 3.8072 | 69.1223
24.5292 | 949.9999 | 3.8063 | 69.1072
24.5375 | 949.9999 | 3.8055 | 69.092
24.5458 | 949.9997 | 3.8047 | 69.0768
24.5542 | 949.9995 | 3.8038 | 69.0617
24.5625 | 949.9994 | 3.803 | 69.0463
24.5708 | 949.9995 | 3.8021 | 69.0308
24.5792 | 949.9996 | 3.8013 | 69.0155
24.5875 | 950.0004 | 3.8005 | 69.0003
24.5958 | 949.9997 | 3.7996 | 68.9851
24.6042 | 949.9995 | 3.7988 | 68.9697
24.6125 | 950.0006 | 3.7979 | 68.9543
24.6208 | 950.0006 | 3.7971 | 68.9391
24.6292 | 950.0007 | 3.7963 | 68.9243
24.6375 | 950.0009 | 3.7955 | 68.9094
24.6458 | 950.0019 | 3.7946 | 68.8942
24.6542 | 950.0019 | 3.7938 | 68.8792
24.6625 | 950.002 | 3.793 | 68.8643
24.6708 | 950.0016 | 3.7921 | 68.8492
24.6792 | 950.0019 | 3.7913 | 68.8341
24.6875 | 950.0016 | 3.7905 | 68.819
24.6958 | 950.0015 | 3.7896 | 68.8039
24.7042 | 950.0014 | 3.7888 | 68.7888
24.7125 | 950.0018 | 3.788 | 68.7738
24.7208 | 950.0007 | 3.7872 | 68.7587
24.7292 | 950.0011 | 3.7863 | 68.7437
24.7375 | 950.0016 | 3.7855 | 68.7287
24.7458 | 950.0024 | 3.7847 | 68.7138
24.7542 | 950.0025 | 3.7838 | 68.6986
24.7625 | 950.0025 | 3.783 | 68.6835
24.7708 | 950.0028 | 3.7822 | 68.6687
24.7792 | 950.002 | 3.7814 | 68.6539
24.7875 | 950.0022 | 3.7806 | 68.6391
24.7958 | 950.0045 | 3.7797 | 68.6242
24.8042 | 950.0046 | 3.7789 | 68.6095
24.8125 | 950.0046 | 3.7781 | 68.5947
24.8208 | 950.0053 | 3.7773 | 68.58
24.8292 | 950.0056 | 3.7765 | 68.5653
24.8375 | 950.0069 | 3.7757 | 68.5508
24.8458 | 950.0079 | 3.7749 | 68.5363
24.8542 | 950.008 | 3.7741 | 68.5219
24.8625 | 950.0078 | 3.7733 | 68.5073
24.8708 | 950.0078 | 3.7725 | 68.4927
24.8792 | 950.0079 | 3.7717 | 68.4783
24.8875 | 950.0084 | 3.7709 | 68.4642
24.8958 | 950.0088 | 3.7702 | 68.4504
24.9042 | 950.0089 | 3.7694 | 68.4364
24.9125 | 950.0095 | 3.7686 | 68.4224
24.9208 | 950.0092 | 3.7679 | 68.4084
24.9292 | 950.0089 | 3.7671 | 68.3944
24.9375 | 950.0095 | 3.7663 | 68.3805
24.9458 | 950.0094 | 3.7656 | 68.3666
24.9542 | 950.0082 | 3.7648 | 68.3527
24.9625 | 950.0082 | 3.764 | 68.3389
24.9708 | 950.0076 | 3.7633 | 68.3254
24.9792 | 950.0066 | 3.7625 | 68.3119
24.9875 | 950.0074 | 3.7618 | 68.2984
24.9958 | 950.0062 | 3.7611 | 68.2851
25.0042 | 950.0062 | 3.7603 | 68.272
25.0125 | 950.007 | 3.7596 | 68.2589
25.0208 | 950.0061 | 3.7589 | 68.2458
25.0292 | 950.0058 | 3.7582 | 68.2329
25.0375 | 950.0059 | 3.7575 | 68.2202
25.0458 | 950.0051 | 3.7568 | 68.2075
25.0542 | 950.0051 | 3.7561 | 68.1948
25.0625 | 950.005 | 3.7554 | 68.1822
25.0708 | 950.0038 | 3.7547 | 68.1695
25.0792 | 950.0051 | 3.754 | 68.157
25.0875 | 950.0058 | 3.7533 | 68.1446
25.0958 | 950.0059 | 3.7526 | 68.1322
25.1042 | 950.0079 | 3.752 | 68.1197
25.1125 | 950.0075 | 3.7513 | 68.1074
25.1208 | 950.0082 | 3.7506 | 68.095
25.1292 | 950.0078 | 3.7499 | 68.0828
25.1375 | 950.0075 | 3.7493 | 68.0708
25.1458 | 950.0079 | 3.7486 | 68.0587
25.1542 | 950.0082 | 3.7479 | 68.0467
25.1625 | 950.0082 | 3.7473 | 68.0347
25.1708 | 950.0087 | 3.7466 | 68.0228
25.1792 | 950.0082 | 3.746 | 68.0109
25.1875 | 950.0084 | 3.7453 | 67.9994
25.1958 | 950.0086 | 3.7447 | 67.9879
25.2042 | 950.0087 | 3.7441 | 67.9763
25.2125 | 950.0078 | 3.7434 | 67.9648
25.2208 | 950.0082 | 3.7428 | 67.9535
25.2292 | 950.008 | 3.7422 | 67.9423
25.2375 | 950.0079 | 3.7416 | 67.931
25.2458 | 950.0081 | 3.7409 | 67.9198
25.2542 | 950.0076 | 3.7403 | 67.9088
25.2625 | 950.0079 | 3.7397 | 67.8981
25.2708 | 950.0078 | 3.7392 | 67.8876
25.2792 | 950.008 | 3.7386 | 67.8771
25.2875 | 950.0075 | 3.738 | 67.8668
25.2958 | 950.0078 | 3.7375 | 67.8565
25.3042 | 950.0084 | 3.7369 | 67.8464
25.3125 | 950.0085 | 3.7364 | 67.8365
25.3208 | 950.0093 | 3.7358 | 67.8267
25.3292 | 950.0099 | 3.7353 | 67.817
25.3375 | 950.0109 | 3.7347 | 67.8073
25.3458 | 950.0116 | 3.7342 | 67.7977
25.3542 | 950.0118 | 3.7337 | 67.7882
25.3625 | 950.0118 | 3.7332 | 67.7791
25.3708 | 950.0128 | 3.7327 | 67.77
25.3792 | 950.0125 | 3.7322 | 67.7612
25.3875 | 950.0137 | 3.7317 | 67.7525
25.3958 | 950.0134 | 3.7313 | 67.7439
25.4042 | 950.0131 | 3.7308 | 67.7354
25.4125 | 950.0132 | 3.7303 | 67.7272
25.4208 | 950.0138 | 3.7299 | 67.7189
25.4292 | 950.014 | 3.7294 | 67.7108
25.4375 | 950.0142 | 3.729 | 67.7028
25.4458 | 950.0134 | 3.7286 | 67.695
25.4542 | 950.0138 | 3.7281 | 67.6873
25.4625 | 950.013 | 3.7277 | 67.6797
25.4708 | 950.0129 | 3.7273 | 67.6723
25.4792 | 950.0126 | 3.7269 | 67.665
25.4875 | 950.012 | 3.7265 | 67.658
25.4958 | 950.0125 | 3.7261 | 67.6508
25.5042 | 950.0129 | 3.7257 | 67.6435
25.5125 | 950.0128 | 3.7253 | 67.6365
25.5208 | 950.0136 | 3.725 | 67.6296
25.5292 | 950.013 | 3.7246 | 67.6229
25.5375 | 950.0125 | 3.7242 | 67.6161
25.5458 | 950.0128 | 3.7239 | 67.6095
25.5542 | 950.0118 | 3.7235 | 67.6032
25.5625 | 950.0125 | 3.7232 | 67.5971
25.5708 | 950.0116 | 3.7228 | 67.591
25.5792 | 950.0121 | 3.7225 | 67.5852
25.5875 | 950.0131 | 3.7222 | 67.5795
25.5958 | 950.0131 | 3.7219 | 67.5738
25.6042 | 950.0134 | 3.7216 | 67.5684
25.6125 | 950.0138 | 3.7213 | 67.563
25.6208 | 950.0139 | 3.721 | 67.5575
25.6292 | 950.0136 | 3.7207 | 67.5522
25.6375 | 950.0149 | 3.7204 | 67.5472
25.6458 | 950.0138 | 3.7201 | 67.5422
25.6542 | 950.0141 | 3.7199 | 67.537
25.6625 | 950.0155 | 3.7196 | 67.5318
25.6708 | 950.0145 | 3.7193 | 67.5269
25.6792 | 950.0142 | 3.7191 | 67.5223
25.6875 | 950.0155 | 3.7188 | 67.5177
25.6958 | 950.015 | 3.7185 | 67.5131
25.7042 | 950.015 | 3.7183 | 67.5086
25.7125 | 950.015 | 3.7181 | 67.5042
25.7208 | 950.0156 | 3.7178 | 67.4998
25.7292 | 950.0155 | 3.7176 | 67.4955
25.7375 | 950.0157 | 3.7173 | 67.4912
25.7458 | 950.0142 | 3.7171 | 67.4872
25.7542 | 950.0134 | 3.7169 | 67.4833
25.7625 | 950.0124 | 3.7167 | 67.4791
25.7708 | 950.0118 | 3.7164 | 67.4747
25.7792 | 950.0125 | 3.7162 | 67.4706
25.7875 | 950.012 | 3.716 | 67.4665
25.7958 | 950.0118 | 3.7158 | 67.4625
25.8042 | 950.0124 | 3.7155 | 67.4587
25.8125 | 950.0131 | 3.7153 | 67.455
25.8208 | 950.0134 | 3.7151 | 67.4515
25.8292 | 950.0138 | 3.715 | 67.448
25.8375 | 950.0136 | 3.7148 | 67.4445
25.8458 | 950.0138 | 3.7146 | 67.441
25.8542 | 950.0136 | 3.7144 | 67.4376
25.8625 | 950.0147 | 3.7142 | 67.4341
25.8708 | 950.0145 | 3.714 | 67.4303
25.8792 | 950.0148 | 3.7138 | 67.4263
25.8875 | 950.0156 | 3.7136 | 67.4224
25.8958 | 950.0151 | 3.7134 | 67.4188
25.9042 | 950.015 | 3.7132 | 67.4154
25.9125 | 950.0147 | 3.713 | 67.4122
25.9208 | 950.015 | 3.7128 | 67.4092
25.9292 | 950.0156 | 3.7127 | 67.4064
25.9375 | 950.0157 | 3.7125 | 67.4035
25.9458 | 950.0153 | 3.7123 | 67.4005
25.9542 | 950.015 | 3.7122 | 67.3975
25.9625 | 950.0149 | 3.712 | 67.3946
25.9708 | 950.015 | 3.7119 | 67.3918
25.9792 | 950.0149 | 3.7117 | 67.3892
25.9875 | 950.0149 | 3.7116 | 67.3866
25.9958 | 950.0149 | 3.7114 | 67.384
26.0042 | 950.0149 | 3.7113 | 67.3815
26.0125 | 950.0159 | 3.7112 | 67.3791
26.0208 | 950.0157 | 3.711 | 67.3767
26.0292 | 950.0158 | 3.7109 | 67.3742
26.0375 | 950.015 | 3.7108 | 67.3716
26.0458 | 950.0158 | 3.7106 | 67.3689
26.0542 | 950.0163 | 3.7105 | 67.3663
26.0625 | 950.0156 | 3.7103 | 67.3637
26.0708 | 950.016 | 3.7102 | 67.3612
26.0792 | 950.0162 | 3.71 | 67.3589
26.0875 | 950.0168 | 3.7099 | 67.3565
26.0958 | 950.0172 | 3.7098 | 67.3543
26.1042 | 950.0174 | 3.7097 | 67.3521
26.1125 | 950.0184 | 3.7096 | 67.3499
26.1208 | 950.0181 | 3.7094 | 67.3479
26.1292 | 950.0186 | 3.7093 | 67.3458
26.1375 | 950.0184 | 3.7092 | 67.3437
26.1458 | 950.0195 | 3.7091 | 67.3417
26.1542 | 950.02 | 3.709 | 67.3398
26.1625 | 950.0204 | 3.7089 | 67.338
26.1708 | 950.0206 | 3.7088 | 67.3361
26.1792 | 950.0201 | 3.7087 | 67.3342
26.1875 | 950.0203 | 3.7086 | 67.3324
26.1958 | 950.0203 | 3.7085 | 67.3309
26.2042 | 950.0197 | 3.7084 | 67.3292
26.2125 | 950.0197 | 3.7083 | 67.3274
26.2208 | 950.0206 | 3.7082 | 67.3257
26.2292 | 950.02 | 3.7081 | 67.3239
26.2375 | 950.0207 | 3.708 | 67.3221
26.2458 | 950.0199 | 3.7079 | 67.3203
26.2542 | 950.0199 | 3.7078 | 67.3185
26.2625 | 950.0195 | 3.7077 | 67.3168
26.2708 | 950.0197 | 3.7076 | 67.3151
26.2792 | 950.0203 | 3.7076 | 67.3136
26.2875 | 950.0201 | 3.7075 | 67.312
26.2958 | 950.0202 | 3.7074 | 67.3105
26.3042 | 950.0203 | 3.7073 | 67.3088
26.3125 | 950.0199 | 3.7072 | 67.307
26.3208 | 950.0203 | 3.7071 | 67.3052
26.3292 | 950.0205 | 3.707 | 67.3035
26.3375 | 950.0199 | 3.7069 | 67.3019
26.3458 | 950.0195 | 3.7068 | 67.3005
26.3542 | 950.0207 | 3.7068 | 67.2994
26.3625 | 950.0204 | 3.7067 | 67.2981
26.3708 | 950.0209 | 3.7066 | 67.2966
26.3792 | 950.0209 | 3.7065 | 67.295
26.3875 | 950.0209 | 3.7065 | 67.2936
26.3958 | 950.0208 | 3.7064 | 67.2924
26.4042 | 950.0206 | 3.7063 | 67.2911
26.4125 | 950.0199 | 3.7062 | 67.2896
26.4208 | 950.0194 | 3.7062 | 67.2883
26.4292 | 950.0194 | 3.7061 | 67.2871
26.4375 | 950.0188 | 3.706 | 67.2859
26.4458 | 950.0181 | 3.706 | 67.2846
26.4542 | 950.0176 | 3.7059 | 67.2834
26.4625 | 950.0174 | 3.7058 | 67.2821
26.4708 | 950.0174 | 3.7058 | 67.2808
26.4792 | 950.0174 | 3.7057 | 67.2796
26.4875 | 950.018 | 3.7056 | 67.2783
26.4958 | 950.0176 | 3.7055 | 67.277
26.5042 | 950.017 | 3.7055 | 67.2759
26.5125 | 950.0172 | 3.7054 | 67.2747
26.5208 | 950.0181 | 3.7054 | 67.2736
26.5292 | 950.0181 | 3.7053 | 67.2725
26.5375 | 950.0174 | 3.7052 | 67.2714
26.5458 | 950.0184 | 3.7052 | 67.2704
26.5542 | 950.0184 | 3.7051 | 67.2693
26.5625 | 950.0184 | 3.705 | 67.2681
26.5708 | 950.0189 | 3.705 | 67.267
26.5792 | 950.0187 | 3.7049 | 67.266
26.5875 | 950.0187 | 3.7049 | 67.2651
26.5958 | 950.0188 | 3.7048 | 67.2642
26.6042 | 950.0201 | 3.7048 | 67.2633
26.6125 | 950.0199 | 3.7047 | 67.2623
26.6208 | 950.0201 | 3.7047 | 67.2613
26.6292 | 950.0199 | 3.7046 | 67.2604
26.6375 | 950.0197 | 3.7046 | 67.2595
26.6458 | 950.0199 | 3.7045 | 67.2587
26.6542 | 950.0199 | 3.7045 | 67.2578
26.6625 | 950.0204 | 3.7044 | 67.257
26.6708 | 950.0196 | 3.7044 | 67.2562
26.6792 | 950.0197 | 3.7044 | 67.2555
26.6875 | 950.0201 | 3.7043 | 67.2548
26.6958 | 950.0206 | 3.7043 | 67.2541
26.7042 | 950.0212 | 3.7042 | 67.2531
26.7125 | 950.0207 | 3.7042 | 67.2521
26.7208 | 950.02 | 3.7041 | 67.251
26.7292 | 950.0204 | 3.7041 | 67.2501
26.7375 | 950.0208 | 3.704 | 67.2493
26.7458 | 950.0207 | 3.704 | 67.2485
26.7542 | 950.0212 | 3.7039 | 67.2477
26.7625 | 950.022 | 3.7039 | 67.2471
26.7708 | 950.0224 | 3.7039 | 67.2463
26.7792 | 950.022 | 3.7038 | 67.2457
26.7875 | 950.0219 | 3.7038 | 67.2451
26.7958 | 950.0219 | 3.7037 | 67.2444
26.8042 | 950.0219 | 3.7037 | 67.2436
26.8125 | 950.0205 | 3.7037 | 67.2428
26.8208 | 950.0212 | 3.7036 | 67.2421
26.8292 | 950.0218 | 3.7036 | 67.2414
26.8375 | 950.0215 | 3.7035 | 67.2408
26.8458 | 950.0207 | 3.7035 | 67.2402
26.8542 | 950.0204 | 3.7035 | 67.2396
26.8625 | 950.0206 | 3.7034 | 67.239
26.8708 | 950.0196 | 3.7034 | 67.2384
26.8792 | 950.0189 | 3.7034 | 67.2377
26.8875 | 950.0176 | 3.7033 | 67.2371
26.8958 | 950.0179 | 3.7033 | 67.2365
26.9042 | 950.017 | 3.7033 | 67.236
26.9125 | 950.017 | 3.7033 | 67.2355
26.9208 | 950.0176 | 3.7032 | 67.235
26.9292 | 950.0179 | 3.7032 | 67.2345
26.9375 | 950.0176 | 3.7032 | 67.234
26.9458 | 950.018 | 3.7031 | 67.2336
26.9542 | 950.0179 | 3.7031 | 67.2332
26.9625 | 950.0175 | 3.7031 | 67.2328
26.9708 | 950.0175 | 3.7031 | 67.2325
26.9792 | 950.0176 | 3.7031 | 67.2321
26.9875 | 950.0172 | 3.7031 | 67.2319
26.9958 | 950.0165 | 3.703 | 67.2316
27.0042 | 950.0174 | 3.703 | 67.2314
27.0125 | 950.0175 | 3.703 | 67.231
27.0208 | 950.0171 | 3.703 | 67.2307
27.0292 | 950.0172 | 3.703 | 67.2305
27.0375 | 950.0163 | 3.703 | 67.2302
27.0458 | 950.0162 | 3.7029 | 67.23
27.0542 | 950.0168 | 3.7029 | 67.2296
27.0625 | 950.016 | 3.7029 | 67.2294
27.0708 | 950.0166 | 3.7029 | 67.2294
27.0792 | 950.0162 | 3.7029 | 67.2294
27.0875 | 950.0172 | 3.7029 | 67.2292
27.0958 | 950.0159 | 3.7029 | 67.2291
27.1042 | 950.0163 | 3.7029 | 67.2289
27.1125 | 950.0158 | 3.7029 | 67.2288
27.1208 | 950.0162 | 3.7029 | 67.2286
27.1292 | 950.0158 | 3.7029 | 67.2283
27.1375 | 950.016 | 3.7028 | 67.2279
27.1458 | 950.0156 | 3.7028 | 67.2277
27.1542 | 950.0156 | 3.7028 | 67.2276
27.1625 | 950.0161 | 3.7028 | 67.2274
27.1708 | 950.0168 | 3.7028 | 67.2272
27.1792 | 950.0172 | 3.7028 | 67.2268
27.1875 | 950.0176 | 3.7028 | 67.2265
27.1958 | 950.0168 | 3.7027 | 67.2263
27.2042 | 950.0175 | 3.7027 | 67.2262
27.2125 | 950.0178 | 3.7027 | 67.226
27.2208 | 950.0176 | 3.7027 | 67.2257
27.2292 | 950.0172 | 3.7027 | 67.2254
27.2375 | 950.0174 | 3.7027 | 67.225
27.2458 | 950.0172 | 3.7027 | 67.2247
27.2542 | 950.0168 | 3.7026 | 67.2244
27.2625 | 950.0181 | 3.7026 | 67.2242
27.2708 | 950.0181 | 3.7026 | 67.2241
27.2792 | 950.018 | 3.7026 | 67.2241
27.2875 | 950.0184 | 3.7026 | 67.2242
27.2958 | 950.0181 | 3.7026 | 67.2241
27.3042 | 950.0181 | 3.7026 | 67.224
27.3125 | 950.0176 | 3.7026 | 67.2241
27.3208 | 950.0191 | 3.7026 | 67.224
27.3292 | 950.0187 | 3.7026 | 67.2241
27.3375 | 950.0189 | 3.7026 | 67.2241
27.3458 | 950.0176 | 3.7026 | 67.2241
27.3542 | 950.0176 | 3.7026 | 67.2242
27.3625 | 950.0176 | 3.7026 | 67.2244
27.3708 | 950.0172 | 3.7026 | 67.2243
27.3792 | 950.0165 | 3.7026 | 67.2244
27.3875 | 950.017 | 3.7026 | 67.2245
27.3958 | 950.0178 | 3.7027 | 67.2246
27.4042 | 950.0172 | 3.7027 | 67.2246
27.4125 | 950.0164 | 3.7027 | 67.2246
27.4208 | 950.0168 | 3.7027 | 67.2246
27.4292 | 950.0165 | 3.7027 | 67.2245
27.4375 | 950.0164 | 3.7026 | 67.2244
27.4458 | 950.0162 | 3.7026 | 67.2244
27.4542 | 950.016 | 3.7027 | 67.2245
27.4625 | 950.0168 | 3.7027 | 67.2246
27.4708 | 950.0164 | 3.7027 | 67.2247
27.4792 | 950.0162 | 3.7027 | 67.2249
27.4875 | 950.0165 | 3.7027 | 67.2251
27.4958 | 950.0155 | 3.7027 | 67.2252
27.5042 | 950.0158 | 3.7027 | 67.2253
27.5125 | 950.0166 | 3.7027 | 67.2254
27.5208 | 950.0165 | 3.7027 | 67.2254
27.5292 | 950.0168 | 3.7027 | 67.2254
27.5375 | 950.0181 | 3.7027 | 67.2254
27.5458 | 950.0189 | 3.7027 | 67.2254
27.5542 | 950.0199 | 3.7027 | 67.2252
27.5625 | 950.0196 | 3.7027 | 67.225
27.5708 | 950.0194 | 3.7027 | 67.2248
27.5792 | 950.0188 | 3.7027 | 67.2247
27.5875 | 950.0181 | 3.7027 | 67.2248
27.5958 | 950.0187 | 3.7027 | 67.225
27.6042 | 950.0169 | 3.7027 | 67.2251
27.6125 | 950.0175 | 3.7027 | 67.2254
27.6208 | 950.0179 | 3.7027 | 67.2256
27.6292 | 950.0181 | 3.7027 | 67.2258
27.6375 | 950.0175 | 3.7027 | 67.2259
27.6458 | 950.0176 | 3.7027 | 67.2259
27.6542 | 950.0171 | 3.7027 | 67.2258
27.6625 | 950.0164 | 3.7027 | 67.2258
27.6708 | 950.0165 | 3.7027 | 67.2258
27.6792 | 950.0171 | 3.7027 | 67.2256
27.6875 | 950.0162 | 3.7027 | 67.2255
27.6958 | 950.0168 | 3.7027 | 67.2256
27.7042 | 950.0172 | 3.7027 | 67.2257
27.7125 | 950.0181 | 3.7027 | 67.2256
27.7208 | 950.0176 | 3.7027 | 67.2253
27.7292 | 950.0179 | 3.7027 | 67.2251
27.7375 | 950.0184 | 3.7027 | 67.2252
27.7458 | 950.0188 | 3.7027 | 67.2251
27.7542 | 950.0191 | 3.7027 | 67.2249
27.7625 | 950.0189 | 3.7027 | 67.2246
27.7708 | 950.0191 | 3.7026 | 67.2245
27.7792 | 950.0194 | 3.7026 | 67.2244
27.7875 | 950.0196 | 3.7026 | 67.2245
27.7958 | 950.0188 | 3.7027 | 67.2245
27.8042 | 950.0209 | 3.7027 | 67.2245
27.8125 | 950.0196 | 3.7027 | 67.2245
27.8208 | 950.0203 | 3.7026 | 67.2243
27.8292 | 950.02 | 3.7026 | 67.2243
27.8375 | 950.0201 | 3.7026 | 67.2242
27.8458 | 950.0212 | 3.7026 | 67.2241
27.8542 | 950.0212 | 3.7026 | 67.2237
27.8625 | 950.0226 | 3.7026 | 67.2235
27.8708 | 950.0222 | 3.7026 | 67.2232
27.8792 | 950.0219 | 3.7026 | 67.223
27.8875 | 950.0226 | 3.7026 | 67.2228
27.8958 | 950.0225 | 3.7026 | 67.2228
27.9042 | 950.0226 | 3.7026 | 67.2228
27.9125 | 950.0222 | 3.7026 | 67.2228
27.9208 | 950.022 | 3.7025 | 67.2227
27.9292 | 950.022 | 3.7025 | 67.2225
27.9375 | 950.0209 | 3.7025 | 67.2222
27.9458 | 950.0218 | 3.7025 | 67.2216
27.9542 | 950.0215 | 3.7025 | 67.2211
27.9625 | 950.0203 | 3.7024 | 67.2208
27.9708 | 950.0207 | 3.7024 | 67.2204
27.9792 | 950.0204 | 3.7024 | 67.22
27.9875 | 950.0202 | 3.7024 | 67.2197
27.9958 | 950.0205 | 3.7024 | 67.2194
28.0042 | 950.0195 | 3.7024 | 67.2191
28.0125 | 950.0194 | 3.7023 | 67.2188
28.0208 | 950.0194 | 3.7023 | 67.2186
28.0292 | 950.0199 | 3.7023 | 67.2183
28.0375 | 950.0199 | 3.7023 | 67.2179
28.0458 | 950.0212 | 3.7023 | 67.2178
28.0542 | 950.0204 | 3.7023 | 67.2178
28.0625 | 950.0207 | 3.7023 | 67.2178
28.0708 | 950.0216 | 3.7023 | 67.2176
28.0792 | 950.0218 | 3.7022 | 67.2172
28.0875 | 950.0212 | 3.7022 | 67.217
28.0958 | 950.0219 | 3.7022 | 67.2168
28.1042 | 950.022 | 3.7022 | 67.2166
28.1125 | 950.022 | 3.7022 | 67.2162
28.1208 | 950.0216 | 3.7022 | 67.2159
28.1292 | 950.0219 | 3.7022 | 67.2157
28.1375 | 950.0212 | 3.7022 | 67.2156
28.1458 | 950.021 | 3.7022 | 67.2154
28.1542 | 950.0204 | 3.7021 | 67.2152
28.1625 | 950.0199 | 3.7021 | 67.215
28.1708 | 950.0196 | 3.7021 | 67.2147
28.1792 | 950.0194 | 3.7021 | 67.2145
28.1875 | 950.0195 | 3.7021 | 67.2143
28.1958 | 950.0192 | 3.7021 | 67.2141
28.2042 | 950.0195 | 3.7021 | 67.214
28.2125 | 950.0197 | 3.7021 | 67.214
28.2208 | 950.0204 | 3.7021 | 67.214
28.2292 | 950.0207 | 3.7021 | 67.2141
28.2375 | 950.0203 | 3.7021 | 67.214
28.2458 | 950.0203 | 3.7021 | 67.2139
28.2542 | 950.0206 | 3.7021 | 67.2138
28.2625 | 950.02 | 3.7021 | 67.2138
28.2708 | 950.0203 | 3.7021 | 67.2138
28.2792 | 950.0211 | 3.7021 | 67.2136
28.2875 | 950.0206 | 3.702 | 67.2134
28.2958 | 950.0207 | 3.702 | 67.2131
28.3042 | 950.0202 | 3.702 | 67.213
28.3125 | 950.0197 | 3.702 | 67.213
28.3208 | 950.0196 | 3.702 | 67.2128
28.3292 | 950.0188 | 3.702 | 67.2125
28.3375 | 950.0191 | 3.702 | 67.2123
28.3458 | 950.0184 | 3.702 | 67.212
28.3542 | 950.0181 | 3.7019 | 67.2117
28.3625 | 950.0176 | 3.7019 | 67.2115
28.3708 | 950.0168 | 3.7019 | 67.2115
28.3792 | 950.0174 | 3.7019 | 67.2114
28.3875 | 950.0171 | 3.7019 | 67.2113
28.3958 | 950.0164 | 3.7019 | 67.2112
28.4042 | 950.017 | 3.7019 | 67.2111
28.4125 | 950.0164 | 3.7019 | 67.2112
28.4208 | 950.0164 | 3.7019 | 67.2112
28.4292 | 950.0168 | 3.7019 | 67.2111
28.4375 | 950.0179 | 3.7019 | 67.2111
28.4458 | 950.0176 | 3.7019 | 67.2109
28.4542 | 950.0188 | 3.7019 | 67.2108
28.4625 | 950.0187 | 3.7019 | 67.2107
28.4708 | 950.0189 | 3.7019 | 67.2105
28.4792 | 950.0194 | 3.7019 | 67.2103
28.4875 | 950.0195 | 3.7019 | 67.2103
28.4958 | 950.0199 | 3.7019 | 67.2103
28.5042 | 950.0201 | 3.7019 | 67.2104
28.5125 | 950.0196 | 3.7019 | 67.2103
28.5208 | 950.0206 | 3.7019 | 67.2102
28.5292 | 950.0201 | 3.7019 | 67.2101
28.5375 | 950.0204 | 3.7019 | 67.2103
28.5458 | 950.0209 | 3.7019 | 67.2105
28.5542 | 950.0209 | 3.7019 | 67.2105
28.5625 | 950.0211 | 3.7019 | 67.2105
28.5708 | 950.0211 | 3.7019 | 67.2107
28.5792 | 950.0209 | 3.7019 | 67.2109
28.5875 | 950.0201 | 3.7019 | 67.2112
28.5958 | 950.0207 | 3.7019 | 67.2113
28.6042 | 950.0212 | 3.7019 | 67.2111
28.6125 | 950.0204 | 3.7019 | 67.211
28.6208 | 950.0199 | 3.7019 | 67.211
28.6292 | 950.0192 | 3.7019 | 67.211
28.6375 | 950.0196 | 3.7019 | 67.2108
28.6458 | 950.0209 | 3.7019 | 67.2107
28.6542 | 950.0201 | 3.7019 | 67.2107
28.6625 | 950.0204 | 3.7019 | 67.2107
28.6708 | 950.0209 | 3.7019 | 67.2107
28.6792 | 950.0214 | 3.7019 | 67.2106
28.6875 | 950.0211 | 3.7019 | 67.2105
28.6958 | 950.0209 | 3.7019 | 67.2104
28.7042 | 950.0206 | 3.7019 | 67.21
28.7125 | 950.0203 | 3.7018 | 67.2096
28.7208 | 950.021 | 3.7018 | 67.2091
28.7292 | 950.0216 | 3.7018 | 67.2089
28.7375 | 950.0219 | 3.7018 | 67.2086
28.7458 | 950.022 | 3.7018 | 67.2083
28.7542 | 950.0226 | 3.7017 | 67.208
28.7625 | 950.0215 | 3.7017 | 67.2078
28.7708 | 950.0212 | 3.7017 | 67.2077
28.7792 | 950.0206 | 3.7017 | 67.2076
28.7875 | 950.0201 | 3.7017 | 67.2076
28.7958 | 950.0197 | 3.7017 | 67.2075
28.8042 | 950.0194 | 3.7017 | 67.2072
28.8125 | 950.0195 | 3.7017 | 67.2069
28.8208 | 950.0187 | 3.7017 | 67.2066
28.8292 | 950.0194 | 3.7017 | 67.2066
28.8375 | 950.0189 | 3.7017 | 67.2067
28.8458 | 950.0178 | 3.7017 | 67.2066
28.8542 | 950.0181 | 3.7016 | 67.2064
28.8625 | 950.0171 | 3.7016 | 67.2061
28.8708 | 950.0181 | 3.7016 | 67.2058
28.8792 | 950.0188 | 3.7016 | 67.2056
28.8875 | 950.0184 | 3.7016 | 67.2053
28.8958 | 950.0184 | 3.7016 | 67.2052
28.9042 | 950.0184 | 3.7016 | 67.205
28.9125 | 950.0186 | 3.7016 | 67.2049
28.9208 | 950.018 | 3.7016 | 67.2049
28.9292 | 950.0187 | 3.7016 | 67.2047
28.9375 | 950.0184 | 3.7015 | 67.2043
28.9458 | 950.0186 | 3.7015 | 67.2038
28.9542 | 950.0184 | 3.7015 | 67.2034
28.9625 | 950.0188 | 3.7015 | 67.2031
28.9708 | 950.0184 | 3.7015 | 67.2028
28.9792 | 950.0195 | 3.7014 | 67.2024
28.9875 | 950.0199 | 3.7014 | 67.2022
28.9958 | 950.0194 | 3.7014 | 67.2021
29.0042 | 950.0196 | 3.7014 | 67.2019
29.0125 | 950.0194 | 3.7014 | 67.2018
29.0208 | 950.0201 | 3.7014 | 67.2017
29.0292 | 950.0199 | 3.7014 | 67.2018
29.0375 | 950.0197 | 3.7014 | 67.202
29.0458 | 950.0186 | 3.7014 | 67.2019
29.0542 | 950.018 | 3.7014 | 67.2018
29.0625 | 950.0184 | 3.7014 | 67.2018
29.0708 | 950.0188 | 3.7014 | 67.2019
29.0792 | 950.0182 | 3.7014 | 67.2018
29.0875 | 950.0176 | 3.7014 | 67.2015
29.0958 | 950.0174 | 3.7014 | 67.2014
29.1042 | 950.0172 | 3.7014 | 67.2012
29.1125 | 950.018 | 3.7014 | 67.2011
29.1208 | 950.018 | 3.7014 | 67.2009
29.1292 | 950.018 | 3.7013 | 67.2008
29.1375 | 950.0184 | 3.7013 | 67.2007
29.1458 | 950.0184 | 3.7013 | 67.2006
29.1542 | 950.0184 | 3.7013 | 67.2004
29.1625 | 950.0187 | 3.7013 | 67.2003
29.1708 | 950.0184 | 3.7013 | 67.2003
29.1792 | 950.0175 | 3.7013 | 67.2003
29.1875 | 950.0178 | 3.7013 | 67.2004
29.1958 | 950.0174 | 3.7013 | 67.2005
29.2042 | 950.0171 | 3.7013 | 67.2007
29.2125 | 950.0168 | 3.7014 | 67.2009
29.2208 | 950.0168 | 3.7014 | 67.2011
29.2292 | 950.0175 | 3.7014 | 67.2012
29.2375 | 950.0172 | 3.7014 | 67.2013
29.2458 | 950.0179 | 3.7014 | 67.2014
29.2542 | 950.0174 | 3.7014 | 67.2015
29.2625 | 950.0176 | 3.7014 | 67.2017
29.2708 | 950.0172 | 3.7014 | 67.2015
29.2792 | 950.0172 | 3.7014 | 67.2013
29.2875 | 950.0168 | 3.7014 | 67.2013
29.2958 | 950.0171 | 3.7014 | 67.2014
29.3042 | 950.0178 | 3.7014 | 67.2016
29.3125 | 950.0172 | 3.7014 | 67.2018
29.3208 | 950.017 | 3.7014 | 67.2023
29.3292 | 950.0176 | 3.7014 | 67.2025
29.3375 | 950.0178 | 3.7014 | 67.2026
29.3458 | 950.018 | 3.7015 | 67.2028
29.3542 | 950.018 | 3.7015 | 67.2028
29.3625 | 950.0172 | 3.7014 | 67.2027
29.3708 | 950.0186 | 3.7014 | 67.2024
29.3792 | 950.0188 | 3.7014 | 67.2022
29.3875 | 950.0191 | 3.7014 | 67.2021
29.3958 | 950.0191 | 3.7014 | 67.202
29.4042 | 950.0199 | 3.7014 | 67.202
29.4125 | 950.0194 | 3.7014 | 67.2022
29.4208 | 950.0191 | 3.7014 | 67.2023
29.4292 | 950.0194 | 3.7014 | 67.2022
29.4375 | 950.0191 | 3.7014 | 67.202
29.4458 | 950.0191 | 3.7014 | 67.2021
29.4542 | 950.0184 | 3.7014 | 67.202
29.4625 | 950.0191 | 3.7014 | 67.2019
29.4708 | 950.0178 | 3.7014 | 67.2019
29.4792 | 950.0186 | 3.7014 | 67.2019
29.4875 | 950.0182 | 3.7014 | 67.2018
29.4958 | 950.0184 | 3.7014 | 67.2017
29.5042 | 950.0191 | 3.7014 | 67.2017
29.5125 | 950.0187 | 3.7014 | 67.2017
29.5208 | 950.0191 | 3.7014 | 67.2015
29.5292 | 950.0188 | 3.7014 | 67.2015
29.5375 | 950.0182 | 3.7014 | 67.2015
29.5458 | 950.0184 | 3.7014 | 67.2014
29.5542 | 950.0172 | 3.7014 | 67.2013
29.5625 | 950.0162 | 3.7014 | 67.2013
29.5708 | 950.0168 | 3.7014 | 67.2013
29.5792 | 950.0164 | 3.7014 | 67.2013
29.5875 | 950.0164 | 3.7014 | 67.2014
29.5958 | 950.0165 | 3.7014 | 67.2015
29.6042 | 950.0162 | 3.7014 | 67.2017
29.6125 | 950.0157 | 3.7014 | 67.2017
29.6208 | 950.0164 | 3.7014 | 67.2018
29.6292 | 950.0162 | 3.7014 | 67.202
29.6375 | 950.0161 | 3.7014 | 67.2021
29.6458 | 950.0158 | 3.7014 | 67.2021
29.6542 | 950.0152 | 3.7014 | 67.2021
29.6625 | 950.0158 | 3.7014 | 67.2019
29.6708 | 950.0149 | 3.7014 | 67.2016
29.6792 | 950.0149 | 3.7014 | 67.2015
29.6875 | 950.015 | 3.7014 | 67.2016
29.6958 | 950.015 | 3.7014 | 67.2017
29.7042 | 950.0152 | 3.7014 | 67.2016
29.7125 | 950.0156 | 3.7014 | 67.2015
29.7208 | 950.0165 | 3.7014 | 67.2014
29.7292 | 950.0163 | 3.7014 | 67.2014
29.7375 | 950.0168 | 3.7014 | 67.2013
29.7458 | 950.0165 | 3.7014 | 67.2012
29.7542 | 950.0161 | 3.7014 | 67.2013
29.7625 | 950.0157 | 3.7014 | 67.2015
29.7708 | 950.0166 | 3.7014 | 67.2016
29.7792 | 950.0159 | 3.7014 | 67.2015
29.7875 | 950.0164 | 3.7014 | 67.2015
29.7958 | 950.0164 | 3.7014 | 67.2016
29.8042 | 950.0164 | 3.7014 | 67.2019
29.8125 | 950.0168 | 3.7014 | 67.2023
29.8208 | 950.0168 | 3.7014 | 67.2025
29.8292 | 950.0168 | 3.7015 | 67.2028
29.8375 | 950.016 | 3.7015 | 67.203
29.8458 | 950.0172 | 3.7015 | 67.2032
29.8542 | 950.0162 | 3.7015 | 67.2033
29.8625 | 950.016 | 3.7015 | 67.2034
29.8708 | 950.0158 | 3.7015 | 67.2033
29.8792 | 950.0152 | 3.7015 | 67.203
29.8875 | 950.0156 | 3.7014 | 67.2027
29.8958 | 950.0156 | 3.7014 | 67.2025
29.9042 | 950.0165 | 3.7014 | 67.2025
29.9125 | 950.0162 | 3.7014 | 67.2026
29.9208 | 950.016 | 3.7014 | 67.2024
29.9292 | 950.017 | 3.7014 | 67.2022
29.9375 | 950.0157 | 3.7014 | 67.2019
29.9458 | 950.0162 | 3.7014 | 67.2018
29.9542 | 950.0158 | 3.7014 | 67.2016
29.9625 | 950.0155 | 3.7014 | 67.2013
29.9708 | 950.0155 | 3.7014 | 67.201
29.9792 | 950.0156 | 3.7013 | 67.2007
29.9875 | 950.0165 | 3.7013 | 67.2007
29.9958 | 950.0164 | 3.7013 | 67.2006
30.0042 | 950.0162 | 3.7013 | 67.2005
30.0125 | 950.0161 | 3.7013 | 67.2003
30.0208 | 950.0161 | 3.7013 | 67.2003
30.0292 | 950.0155 | 3.7013 | 67.2003
30.0375 | 950.0158 | 3.7013 | 67.2003
30.0458 | 950.0159 | 3.7013 | 67.2002
30.0542 | 950.016 | 3.7013 | 67.2001
30.0625 | 950.0156 | 3.7013 | 67.1999
30.0708 | 950.0152 | 3.7013 | 67.1996
30.0792 | 950.0156 | 3.7013 | 67.1993
30.0875 | 950.0159 | 3.7013 | 67.1992
30.0958 | 950.0157 | 3.7012 | 67.1991
30.1042 | 950.0161 | 3.7012 | 67.1988
30.1125 | 950.0156 | 3.7012 | 67.1987
30.1208 | 950.016 | 3.7012 | 67.1988
30.1292 | 950.0164 | 3.7012 | 67.199
30.1375 | 950.0157 | 3.7013 | 67.1992
30.1458 | 950.0162 | 3.7012 | 67.1991
30.1542 | 950.0168 | 3.7012 | 67.199
30.1625 | 950.016 | 3.7012 | 67.1991
30.1708 | 950.0172 | 3.7013 | 67.1992
30.1792 | 950.0179 | 3.7013 | 67.1992
30.1875 | 950.0184 | 3.7013 | 67.1992
30.1958 | 950.0181 | 3.7013 | 67.1992
30.2042 | 950.0179 | 3.7013 | 67.1991
30.2125 | 950.0175 | 3.7012 | 67.1989
30.2208 | 950.0178 | 3.7012 | 67.1987
30.2292 | 950.018 | 3.7012 | 67.1986
30.2375 | 950.0175 | 3.7012 | 67.1987
30.2458 | 950.0176 | 3.7012 | 67.1988
30.2542 | 950.0175 | 3.7012 | 67.1989
30.2625 | 950.0181 | 3.7012 | 67.1988
30.2708 | 950.0179 | 3.7012 | 67.1987
30.2792 | 950.0184 | 3.7012 | 67.1987
30.2875 | 950.0176 | 3.7012 | 67.1988
30.2958 | 950.018 | 3.7012 | 67.199
30.3042 | 950.0181 | 3.7013 | 67.1993
30.3125 | 950.0187 | 3.7013 | 67.1996
30.3208 | 950.0181 | 3.7013 | 67.1997
30.3292 | 950.0187 | 3.7013 | 67.1997
30.3375 | 950.0182 | 3.7013 | 67.1998
30.3458 | 950.0179 | 3.7013 | 67.2001
30.3542 | 950.018 | 3.7013 | 67.2003
30.3625 | 950.0184 | 3.7013 | 67.2005
30.3708 | 950.0184 | 3.7013 | 67.2007
30.3792 | 950.0184 | 3.7014 | 67.2011
30.3875 | 950.0181 | 3.7014 | 67.2014
30.3958 | 950.018 | 3.7014 | 67.2018
30.4042 | 950.0176 | 3.7014 | 67.2021
30.4125 | 950.0178 | 3.7014 | 67.2023
30.4208 | 950.0174 | 3.7014 | 67.2023
30.4292 | 950.0174 | 3.7014 | 67.2025
30.4375 | 950.0164 | 3.7015 | 67.2029
30.4458 | 950.0163 | 3.7015 | 67.2033
30.4542 | 950.0171 | 3.7015 | 67.2036
30.4625 | 950.0184 | 3.7015 | 67.2038
30.4708 | 950.0172 | 3.7015 | 67.2039
30.4792 | 950.0168 | 3.7015 | 67.2042
30.4875 | 950.0176 | 3.7015 | 67.2044
30.4958 | 950.018 | 3.7016 | 67.2045
30.5042 | 950.0188 | 3.7016 | 67.2046
30.5125 | 950.0187 | 3.7015 | 67.2045
30.5208 | 950.0181 | 3.7015 | 67.2044
30.5292 | 950.0191 | 3.7015 | 67.2044
30.5375 | 950.0194 | 3.7015 | 67.2044
30.5458 | 950.0194 | 3.7015 | 67.2043
30.5542 | 950.0201 | 3.7015 | 67.2042
30.5625 | 950.0197 | 3.7015 | 67.2044
30.5708 | 950.0194 | 3.7016 | 67.2046
30.5792 | 950.0194 | 3.7016 | 67.2048
30.5875 | 950.0188 | 3.7016 | 67.205
30.5958 | 950.0194 | 3.7016 | 67.2053
30.6042 | 950.0195 | 3.7016 | 67.2056
30.6125 | 950.0191 | 3.7016 | 67.2058
30.6208 | 950.0189 | 3.7016 | 67.206
30.6292 | 950.0188 | 3.7016 | 67.2062
30.6375 | 950.0188 | 3.7017 | 67.2064
30.6458 | 950.0188 | 3.7017 | 67.2065
30.6542 | 950.018 | 3.7017 | 67.2065
30.6625 | 950.0175 | 3.7017 | 67.2066
30.6708 | 950.0169 | 3.7017 | 67.2068
30.6792 | 950.0168 | 3.7017 | 67.2069
30.6875 | 950.017 | 3.7017 | 67.2071
30.6958 | 950.0168 | 3.7017 | 67.2072
30.7042 | 950.0169 | 3.7017 | 67.2072
30.7125 | 950.0164 | 3.7017 | 67.2072
30.7208 | 950.0157 | 3.7017 | 67.2072
30.7292 | 950.0144 | 3.7017 | 67.2072
30.7375 | 950.0139 | 3.7017 | 67.207
30.7458 | 950.0134 | 3.7017 | 67.2067
30.7542 | 950.0144 | 3.7017 | 67.2065
30.7625 | 950.0139 | 3.7016 | 67.2064
30.7708 | 950.0141 | 3.7016 | 67.2062
30.7792 | 950.015 | 3.7016 | 67.206
30.7875 | 950.0155 | 3.7016 | 67.2057
30.7958 | 950.0157 | 3.7016 | 67.2052
30.8042 | 950.0151 | 3.7016 | 67.2048
30.8125 | 950.0156 | 3.7015 | 67.2044
30.8208 | 950.0152 | 3.7015 | 67.2042
30.8292 | 950.0148 | 3.7015 | 67.2041
30.8375 | 950.0155 | 3.7015 | 67.204
30.8458 | 950.015 | 3.7015 | 67.2038
30.8542 | 950.0149 | 3.7015 | 67.2037
30.8625 | 950.0148 | 3.7015 | 67.2037
30.8708 | 950.0152 | 3.7015 | 67.2036
30.8792 | 950.015 | 3.7015 | 67.2037
30.8875 | 950.0144 | 3.7015 | 67.2037
30.8958 | 950.0142 | 3.7015 | 67.2037
30.9042 | 950.0145 | 3.7015 | 67.2036
30.9125 | 950.015 | 3.7015 | 67.2034
30.9208 | 950.0152 | 3.7015 | 67.2032
30.9292 | 950.0151 | 3.7015 | 67.2027
30.9375 | 950.0152 | 3.7014 | 67.2024
30.9458 | 950.0156 | 3.7014 | 67.2022
30.9542 | 950.0158 | 3.7014 | 67.2019
30.9625 | 950.0152 | 3.7014 | 67.2015
30.9708 | 950.0163 | 3.7014 | 67.2012
30.9792 | 950.0163 | 3.7014 | 67.2011
30.9875 | 950.0158 | 3.7013 | 67.2009
30.9958 | 950.0159 | 3.7013 | 67.2003
31.0042 | 950.0162 | 3.7013 | 67.1999
31.0125 | 950.0158 | 3.7013 | 67.1998
31.0208 | 950.0153 | 3.7013 | 67.1998
31.0292 | 950.0152 | 3.7013 | 67.1997
31.0375 | 950.0155 | 3.7013 | 67.1997
31.0458 | 950.0158 | 3.7013 | 67.1998
31.0542 | 950.0164 | 3.7013 | 67.1998
31.0625 | 950.017 | 3.7013 | 67.1998
31.0708 | 950.0169 | 3.7013 | 67.1999
31.0792 | 950.0175 | 3.7013 | 67.1999
31.0875 | 950.0176 | 3.7013 | 67.1999
31.0958 | 950.0171 | 3.7013 | 67.2
31.1042 | 950.0171 | 3.7013 | 67.1998
31.1125 | 950.0172 | 3.7013 | 67.1995
31.1208 | 950.0175 | 3.7013 | 67.1993
31.1292 | 950.0172 | 3.7013 | 67.1993
31.1375 | 950.0176 | 3.7013 | 67.1995
31.1458 | 950.0169 | 3.7013 | 67.1997
31.1542 | 950.0168 | 3.7013 | 67.1997
31.1625 | 950.017 | 3.7013 | 67.1996
31.1708 | 950.0159 | 3.7013 | 67.1996
31.1792 | 950.0158 | 3.7013 | 67.1996
31.1875 | 950.0156 | 3.7013 | 67.1995
31.1958 | 950.0158 | 3.7013 | 67.1992
31.2042 | 950.0161 | 3.7012 | 67.1989
31.2125 | 950.0157 | 3.7012 | 67.1987
31.2208 | 950.0165 | 3.7012 | 67.1987
31.2292 | 950.0156 | 3.7012 | 67.1988
31.2375 | 950.0142 | 3.7012 | 67.1986
31.2458 | 950.0139 | 3.7012 | 67.1982
31.2542 | 950.0139 | 3.7012 | 67.1979
31.2625 | 950.0134 | 3.7012 | 67.1978
31.2708 | 950.0128 | 3.7012 | 67.1977
31.2792 | 950.0131 | 3.7012 | 67.1977
31.2875 | 950.0138 | 3.7012 | 67.1977
31.2958 | 950.0139 | 3.7012 | 67.1979
31.3042 | 950.0149 | 3.7012 | 67.1982
31.3125 | 950.0149 | 3.7012 | 67.1984
31.3208 | 950.015 | 3.7012 | 67.1984
31.3292 | 950.015 | 3.7012 | 67.1985
31.3375 | 950.0144 | 3.7012 | 67.1985
31.3458 | 950.0149 | 3.7012 | 67.1985
31.3542 | 950.016 | 3.7012 | 67.1983
31.3625 | 950.0156 | 3.7012 | 67.1981
31.3708 | 950.0156 | 3.7012 | 67.1979
31.3792 | 950.0158 | 3.7012 | 67.1978
31.3875 | 950.0171 | 3.7012 | 67.1977
31.3958 | 950.0176 | 3.7012 | 67.1976
31.4042 | 950.018 | 3.7012 | 67.1976
31.4125 | 950.017 | 3.7012 | 67.1975
31.4208 | 950.0175 | 3.7012 | 67.1975
31.4292 | 950.0172 | 3.7012 | 67.1977
31.4375 | 950.0172 | 3.7012 | 67.1977
31.4458 | 950.0174 | 3.7012 | 67.1976
31.4542 | 950.0174 | 3.7012 | 67.1975
31.4625 | 950.0166 | 3.7012 | 67.1974
31.4708 | 950.0168 | 3.7012 | 67.1973
31.4792 | 950.0166 | 3.7011 | 67.1973
31.4875 | 950.0156 | 3.7011 | 67.1973
31.4958 | 950.0156 | 3.7011 | 67.1972
31.5042 | 950.0156 | 3.7011 | 67.1972
31.5125 | 950.016 | 3.7011 | 67.1972
31.5208 | 950.0149 | 3.7011 | 67.197
31.5292 | 950.0156 | 3.7011 | 67.1969
31.5375 | 950.0165 | 3.7011 | 67.1969
31.5458 | 950.0155 | 3.7011 | 67.1969
31.5542 | 950.0152 | 3.7011 | 67.197
31.5625 | 950.0159 | 3.7011 | 67.1972
31.5708 | 950.0151 | 3.7012 | 67.1973
31.5792 | 950.0158 | 3.7012 | 67.1975
31.5875 | 950.0158 | 3.7012 | 67.1976
31.5958 | 950.015 | 3.7012 | 67.1978
31.6042 | 950.0139 | 3.7012 | 67.1978
31.6125 | 950.0131 | 3.7012 | 67.1978
31.6208 | 950.0126 | 3.7012 | 67.1978
31.6292 | 950.0134 | 3.7012 | 67.1975
31.6375 | 950.0138 | 3.7012 | 67.1973
31.6458 | 950.0148 | 3.7011 | 67.1972
31.6542 | 950.0149 | 3.7011 | 67.1972
31.6625 | 950.0156 | 3.7012 | 67.1975
31.6708 | 950.0157 | 3.7012 | 67.1978
31.6792 | 950.0152 | 3.7012 | 67.1979
31.6875 | 950.016 | 3.7012 | 67.198
31.6958 | 950.0159 | 3.7012 | 67.1981
31.7042 | 950.0158 | 3.7012 | 67.1982
31.7125 | 950.0166 | 3.7012 | 67.1984
31.7208 | 950.0157 | 3.7012 | 67.1986
31.7292 | 950.0163 | 3.7012 | 67.1987
31.7375 | 950.0162 | 3.7012 | 67.199
31.7458 | 950.0172 | 3.7013 | 67.1993
31.7542 | 950.0178 | 3.7013 | 67.1996
31.7625 | 950.0176 | 3.7013 | 67.1997
31.7708 | 950.0175 | 3.7013 | 67.1999
31.7792 | 950.0178 | 3.7013 | 67.2002
31.7875 | 950.0181 | 3.7013 | 67.2005
31.7958 | 950.0184 | 3.7013 | 67.2008
31.8042 | 950.0182 | 3.7014 | 67.2012
31.8125 | 950.0172 | 3.7014 | 67.2015
31.8208 | 950.0168 | 3.7014 | 67.2016
31.8292 | 950.0165 | 3.7014 | 67.2017
31.8375 | 950.0157 | 3.7014 | 67.2018
31.8458 | 950.016 | 3.7014 | 67.2017
31.8542 | 950.0155 | 3.7014 | 67.2016
31.8625 | 950.0148 | 3.7014 | 67.2014
31.8708 | 950.0152 | 3.7014 | 67.2011
31.8792 | 950.0155 | 3.7014 | 67.2009
31.8875 | 950.0151 | 3.7013 | 67.2009
31.8958 | 950.0144 | 3.7013 | 67.2008
31.9042 | 950.0149 | 3.7013 | 67.2006
31.9125 | 950.0138 | 3.7013 | 67.2004
31.9208 | 950.0142 | 3.7013 | 67.2002
31.9292 | 950.0149 | 3.7013 | 67.2
31.9375 | 950.0149 | 3.7013 | 67.1999
31.9458 | 950.015 | 3.7013 | 67.1999
31.9542 | 950.0156 | 3.7013 | 67.1999
31.9625 | 950.0158 | 3.7013 | 67.1998
31.9708 | 950.0155 | 3.7013 | 67.1996
31.9792 | 950.0164 | 3.7013 | 67.1993
31.9875 | 950.0169 | 3.7013 | 67.1992
31.9958 | 950.0172 | 3.7013 | 67.1992
32.0042 | 950.0174 | 3.7012 | 67.199
32.0125 | 950.0168 | 3.7012 | 67.1989
32.0208 | 950.017 | 3.7012 | 67.1988
32.0292 | 950.017 | 3.7012 | 67.1987
32.0375 | 950.0165 | 3.7012 | 67.1985
32.0458 | 950.0175 | 3.7012 | 67.1984
32.0542 | 950.0172 | 3.7012 | 67.1984
32.0625 | 950.0169 | 3.7012 | 67.1984
32.0708 | 950.0176 | 3.7012 | 67.1986
32.0792 | 950.018 | 3.7012 | 67.1986
32.0875 | 950.0179 | 3.7012 | 67.1984
32.0958 | 950.0179 | 3.7012 | 67.1981
32.1042 | 950.0181 | 3.7012 | 67.1978
32.1125 | 950.0184 | 3.7012 | 67.1977
32.1208 | 950.0184 | 3.7012 | 67.1977
32.1292 | 950.0188 | 3.7012 | 67.1978
32.1375 | 950.0184 | 3.7012 | 67.198
32.1458 | 950.0176 | 3.7012 | 67.1982
32.1542 | 950.018 | 3.7012 | 67.1983
32.1625 | 950.017 | 3.7012 | 67.1982
32.1708 | 950.017 | 3.7012 | 67.1981
32.1792 | 950.0163 | 3.7012 | 67.1983
32.1875 | 950.0158 | 3.7012 | 67.1983
32.1958 | 950.0157 | 3.7012 | 67.1984
32.2042 | 950.0155 | 3.7012 | 67.1984
32.2125 | 950.0151 | 3.7012 | 67.1984
32.2208 | 950.0155 | 3.7012 | 67.1984
32.2292 | 950.0148 | 3.7012 | 67.1985
32.2375 | 950.0158 | 3.7012 | 67.1985
32.2458 | 950.0156 | 3.7012 | 67.1982
32.2542 | 950.0153 | 3.7012 | 67.198
32.2625 | 950.0144 | 3.7012 | 67.1979
32.2708 | 950.0149 | 3.7012 | 67.1979
32.2792 | 950.0142 | 3.7012 | 67.1981
32.2875 | 950.0139 | 3.7012 | 67.1983
32.2958 | 950.0145 | 3.7012 | 67.1983
32.3042 | 950.0139 | 3.7012 | 67.1984
32.3125 | 950.0142 | 3.7012 | 67.1985
32.3208 | 950.015 | 3.7012 | 67.1987
32.3292 | 950.0147 | 3.7012 | 67.199
32.3375 | 950.0141 | 3.7013 | 67.1991
32.3458 | 950.0149 | 3.7013 | 67.1993
32.3542 | 950.0158 | 3.7013 | 67.1992
32.3625 | 950.0156 | 3.7012 | 67.1991
32.3708 | 950.0149 | 3.7012 | 67.1989
32.3792 | 950.0149 | 3.7012 | 67.1988
32.3875 | 950.0155 | 3.7012 | 67.1987
32.3958 | 950.0141 | 3.7012 | 67.1986
32.4042 | 950.0151 | 3.7012 | 67.1987
32.4125 | 950.0157 | 3.7012 | 67.1989
32.4208 | 950.0157 | 3.7012 | 67.1989
32.4292 | 950.0164 | 3.7012 | 67.1987
32.4375 | 950.0162 | 3.7012 | 67.1986
32.4458 | 950.017 | 3.7012 | 67.1986
32.4542 | 950.0172 | 3.7012 | 67.1988
32.4625 | 950.017 | 3.7013 | 67.1992
32.4708 | 950.0171 | 3.7013 | 67.1996
32.4792 | 950.018 | 3.7013 | 67.2
32.4875 | 950.0189 | 3.7013 | 67.2005
32.4958 | 950.0188 | 3.7013 | 67.2007
32.5042 | 950.0187 | 3.7013 | 67.2008
32.5125 | 950.018 | 3.7014 | 67.2009
32.5208 | 950.018 | 3.7014 | 67.201
32.5292 | 950.0178 | 3.7014 | 67.2011
32.5375 | 950.0187 | 3.7014 | 67.2014
32.5458 | 950.0188 | 3.7014 | 67.2018
32.5542 | 950.018 | 3.7014 | 67.2021
32.5625 | 950.0191 | 3.7014 | 67.2025
32.5708 | 950.0174 | 3.7015 | 67.2029
32.5792 | 950.0182 | 3.7015 | 67.2031
32.5875 | 950.0172 | 3.7015 | 67.2031
32.5958 | 950.0175 | 3.7015 | 67.203
32.6042 | 950.0172 | 3.7015 | 67.2029
32.6125 | 950.0168 | 3.7015 | 67.2028
32.6208 | 950.0175 | 3.7015 | 67.2029
32.6292 | 950.0182 | 3.7015 | 67.2028
32.6375 | 950.0178 | 3.7014 | 67.2024
32.6458 | 950.0176 | 3.7014 | 67.2018
32.6542 | 950.0176 | 3.7014 | 67.2016
32.6625 | 950.0176 | 3.7014 | 67.2016
32.6708 | 950.0176 | 3.7014 | 67.2016
32.6792 | 950.0176 | 3.7014 | 67.2015
32.6875 | 950.0181 | 3.7014 | 67.2013
32.6958 | 950.0174 | 3.7014 | 67.2012
32.7042 | 950.0168 | 3.7014 | 67.2011
32.7125 | 950.0168 | 3.7014 | 67.2011
32.7208 | 950.0165 | 3.7014 | 67.2013
32.7292 | 950.0157 | 3.7014 | 67.2015
32.7375 | 950.0168 | 3.7014 | 67.2017
32.7458 | 950.0168 | 3.7014 | 67.2019
32.7542 | 950.0174 | 3.7014 | 67.2021
32.7625 | 950.0176 | 3.7014 | 67.2023
32.7708 | 950.0174 | 3.7014 | 67.2025
32.7792 | 950.0184 | 3.7015 | 67.2029
32.7875 | 950.0184 | 3.7015 | 67.2034
32.7958 | 950.018 | 3.7015 | 67.2039
32.8042 | 950.0181 | 3.7015 | 67.2042
32.8125 | 950.0182 | 3.7015 | 67.2042
32.8208 | 950.0165 | 3.7015 | 67.2042
32.8292 | 950.0184 | 3.7015 | 67.2041
32.8375 | 950.0172 | 3.7015 | 67.2042
32.8458 | 950.0176 | 3.7015 | 67.2042
32.8542 | 950.0178 | 3.7015 | 67.204
32.8625 | 950.0184 | 3.7015 | 67.2035
32.8708 | 950.0184 | 3.7015 | 67.2032
32.8792 | 950.0175 | 3.7015 | 67.2031
32.8875 | 950.0188 | 3.7015 | 67.2032
32.8958 | 950.0189 | 3.7015 | 67.2034
32.9042 | 950.0186 | 3.7015 | 67.2036
32.9125 | 950.0187 | 3.7015 | 67.2034
32.9208 | 950.0187 | 3.7015 | 67.2033
32.9292 | 950.0197 | 3.7015 | 67.203
32.9375 | 950.0184 | 3.7015 | 67.2028
32.9458 | 950.0184 | 3.7014 | 67.2024
32.9542 | 950.018 | 3.7014 | 67.2021
32.9625 | 950.0175 | 3.7014 | 67.202
32.9708 | 950.0178 | 3.7014 | 67.2019
32.9792 | 950.0172 | 3.7014 | 67.2017
32.9875 | 950.0168 | 3.7014 | 67.2013
32.9958 | 950.0168 | 3.7014 | 67.201
33.0042 | 950.0181 | 3.7014 | 67.2009
33.0125 | 950.0175 | 3.7013 | 67.2009
33.0208 | 950.0168 | 3.7013 | 67.2008
33.0292 | 950.0165 | 3.7014 | 67.2009
33.0375 | 950.0152 | 3.7014 | 67.2011
33.0458 | 950.0149 | 3.7014 | 67.201
33.0542 | 950.0138 | 3.7014 | 67.201
33.0625 | 950.0132 | 3.7013 | 67.2009
33.0708 | 950.0131 | 3.7013 | 67.2007
33.0792 | 950.0134 | 3.7013 | 67.2007
33.0875 | 950.0134 | 3.7013 | 67.2007
33.0958 | 950.0136 | 3.7013 | 67.2007
33.1042 | 950.013 | 3.7013 | 67.2007
33.1125 | 950.0134 | 3.7013 | 67.2007
33.1208 | 950.0136 | 3.7013 | 67.2007
33.1292 | 950.0132 | 3.7013 | 67.2006
33.1375 | 950.0132 | 3.7013 | 67.2005
33.1458 | 950.0139 | 3.7013 | 67.2004
33.1542 | 950.0129 | 3.7013 | 67.2002
33.1625 | 950.0131 | 3.7013 | 67.2
33.1708 | 950.0122 | 3.7013 | 67.1999
33.1792 | 950.0116 | 3.7013 | 67.1997
33.1875 | 950.0109 | 3.7013 | 67.1996
33.1958 | 950.0109 | 3.7013 | 67.1994
33.2042 | 950.0109 | 3.7013 | 67.1993
33.2125 | 950.0114 | 3.7013 | 67.1992
33.2208 | 950.0125 | 3.7013 | 67.1993
33.2292 | 950.0128 | 3.7013 | 67.1993
33.2375 | 950.0132 | 3.7013 | 67.1992
33.2458 | 950.0138 | 3.7012 | 67.1991
33.2542 | 950.0136 | 3.7012 | 67.1989
33.2625 | 950.0132 | 3.7012 | 67.1988
33.2708 | 950.0139 | 3.7012 | 67.1987
33.2792 | 950.0139 | 3.7012 | 67.1985
33.2875 | 950.0141 | 3.7012 | 67.1985
33.2958 | 950.0151 | 3.7012 | 67.1987
33.3042 | 950.0149 | 3.7012 | 67.1989
33.3125 | 950.0158 | 3.7012 | 67.1988
33.3208 | 950.0148 | 3.7012 | 67.1987
33.3292 | 950.0139 | 3.7012 | 67.1987
33.3375 | 950.0137 | 3.7012 | 67.1985
33.3458 | 950.0137 | 3.7012 | 67.1982
33.3542 | 950.0145 | 3.7012 | 67.1979
33.3625 | 950.0139 | 3.7012 | 67.1977
33.3708 | 950.0142 | 3.7012 | 67.1978
33.3792 | 950.0149 | 3.7012 | 67.1979
33.3875 | 950.014 | 3.7012 | 67.1979
33.3958 | 950.0142 | 3.7012 | 67.1978
33.4042 | 950.0142 | 3.7012 | 67.1977
33.4125 | 950.0148 | 3.7012 | 67.1977
33.4208 | 950.015 | 3.7012 | 67.1977
33.4292 | 950.0148 | 3.7012 | 67.1977
33.4375 | 950.0141 | 3.7012 | 67.1978
33.4458 | 950.0131 | 3.7012 | 67.1978
33.4542 | 950.0134 | 3.7012 | 67.1977
33.4625 | 950.0132 | 3.7012 | 67.1976
33.4708 | 950.0124 | 3.7012 | 67.1976
33.4792 | 950.0116 | 3.7012 | 67.1976
33.4875 | 950.0118 | 3.7012 | 67.1977
33.4958 | 950.013 | 3.7012 | 67.1978
33.5042 | 950.0129 | 3.7012 | 67.1979
33.5125 | 950.0134 | 3.7012 | 67.1977
33.5208 | 950.0131 | 3.7012 | 67.1977
33.5292 | 950.0136 | 3.7012 | 67.1979
33.5375 | 950.0124 | 3.7012 | 67.198
33.5458 | 950.0116 | 3.7012 | 67.1981
33.5542 | 950.0109 | 3.7012 | 67.1981
33.5625 | 950.0121 | 3.7012 | 67.198
33.5708 | 950.012 | 3.7012 | 67.1977
33.5792 | 950.0116 | 3.7012 | 67.1974
33.5875 | 950.0111 | 3.7012 | 67.1974
33.5958 | 950.0118 | 3.7012 | 67.1976
33.6042 | 950.0101 | 3.7012 | 67.1979
33.6125 | 950.0099 | 3.7012 | 67.198
33.6208 | 950.0105 | 3.7012 | 67.1979
33.6292 | 950.0095 | 3.7012 | 67.198
33.6375 | 950.0097 | 3.7012 | 67.1982
33.6458 | 950.0109 | 3.7012 | 67.1984
33.6542 | 950.0098 | 3.7012 | 67.1986
33.6625 | 950.0103 | 3.7012 | 67.1988
33.6708 | 950.0109 | 3.7012 | 67.199
33.6792 | 950.0106 | 3.7012 | 67.199
33.6875 | 950.0106 | 3.7012 | 67.1988
33.6958 | 950.0112 | 3.7012 | 67.1988
33.7042 | 950.0106 | 3.7012 | 67.199
33.7125 | 950.0112 | 3.7012 | 67.199
33.7208 | 950.0108 | 3.7012 | 67.199
33.7292 | 950.0109 | 3.7013 | 67.1991
33.7375 | 950.0109 | 3.7013 | 67.1992
33.7458 | 950.0112 | 3.7012 | 67.1991
33.7542 | 950.0103 | 3.7012 | 67.199
33.7625 | 950.0106 | 3.7012 | 67.199
33.7708 | 950.0094 | 3.7012 | 67.199
33.7792 | 950.0092 | 3.7012 | 67.1989
33.7875 | 950.0086 | 3.7012 | 67.1989
33.7958 | 950.0084 | 3.7012 | 67.199
33.8042 | 950.0085 | 3.7013 | 67.1993
33.8125 | 950.0091 | 3.7013 | 67.1995
33.8208 | 950.0087 | 3.7013 | 67.1995
33.8292 | 950.0086 | 3.7013 | 67.1995
33.8375 | 950.0076 | 3.7013 | 67.1996
33.8458 | 950.0086 | 3.7013 | 67.1998
33.8542 | 950.0085 | 3.7013 | 67.1998
33.8625 | 950.0084 | 3.7013 | 67.1999
33.8708 | 950.0076 | 3.7013 | 67.1999
33.8792 | 950.0078 | 3.7013 | 67.1998
33.8875 | 950.0072 | 3.7013 | 67.2
33.8958 | 950.0081 | 3.7013 | 67.2003
33.9042 | 950.0075 | 3.7013 | 67.2006
33.9125 | 950.0076 | 3.7013 | 67.2008
33.9208 | 950.0079 | 3.7013 | 67.2008
33.9292 | 950.0072 | 3.7013 | 67.2007
33.9375 | 950.0074 | 3.7013 | 67.2006
33.9458 | 950.0074 | 3.7013 | 67.2007
33.9542 | 950.0078 | 3.7014 | 67.2009
33.9625 | 950.0071 | 3.7014 | 67.2012
33.9708 | 950.0066 | 3.7014 | 67.2014
33.9792 | 950.0069 | 3.7014 | 67.2016
33.9875 | 950.0069 | 3.7014 | 67.202
33.9958 | 950.0063 | 3.7014 | 67.2024
34.0042 | 950.0074 | 3.7015 | 67.2028
34.0125 | 950.0069 | 3.7015 | 67.2029
34.0208 | 950.0079 | 3.7014 | 67.2027
34.0292 | 950.0071 | 3.7014 | 67.2025
34.0375 | 950.0076 | 3.7014 | 67.2025
34.0458 | 950.0071 | 3.7014 | 67.2027
34.0542 | 950.0072 | 3.7015 | 67.2029
34.0625 | 950.0069 | 3.7015 | 67.2028
34.0708 | 950.0072 | 3.7014 | 67.2027
34.0792 | 950.0059 | 3.7014 | 67.2026
34.0875 | 950.0059 | 3.7014 | 67.2026
34.0958 | 950.0066 | 3.7014 | 67.2025
34.1042 | 950.0064 | 3.7014 | 67.2026
34.1125 | 950.0059 | 3.7015 | 67.203
34.1208 | 950.0066 | 3.7015 | 67.2031
34.1292 | 950.0062 | 3.7015 | 67.203
34.1375 | 950.0059 | 3.7015 | 67.2029
34.1458 | 950.0055 | 3.7015 | 67.203
34.1542 | 950.0058 | 3.7015 | 67.2033
34.1625 | 950.0062 | 3.7015 | 67.2037
34.1708 | 950.0059 | 3.7015 | 67.2041
34.1792 | 950.0072 | 3.7015 | 67.2045
34.1875 | 950.0066 | 3.7016 | 67.205
34.1958 | 950.0056 | 3.7016 | 67.2053
34.2042 | 950.0056 | 3.7016 | 67.2056
34.2125 | 950.005 | 3.7016 | 67.2059
34.2208 | 950.005 | 3.7016 | 67.2062
34.2292 | 950.0051 | 3.7016 | 67.2064
34.2375 | 950.0045 | 3.7017 | 67.2066
34.2458 | 950.0054 | 3.7017 | 67.207
34.2542 | 950.0051 | 3.7017 | 67.2072
34.2625 | 950.0053 | 3.7017 | 67.2072
34.2708 | 950.0043 | 3.7017 | 67.207
34.2792 | 950.0038 | 3.7017 | 67.2068
34.2875 | 950.004 | 3.7017 | 67.2066
34.2958 | 950.0039 | 3.7017 | 67.2067
34.3042 | 950.0045 | 3.7017 | 67.2068
34.3125 | 950.0048 | 3.7017 | 67.207
34.3208 | 950.0051 | 3.7017 | 67.207
34.3292 | 950.005 | 3.7017 | 67.207
34.3375 | 950.0051 | 3.7017 | 67.2068
34.3458 | 950.0048 | 3.7017 | 67.2066
34.3542 | 950.0051 | 3.7017 | 67.2064
34.3625 | 950.0051 | 3.7016 | 67.2062
34.3708 | 950.0056 | 3.7016 | 67.206
34.3792 | 950.0043 | 3.7016 | 67.2057
34.3875 | 950.0059 | 3.7016 | 67.2054
34.3958 | 950.0056 | 3.7016 | 67.2053
34.4042 | 950.0066 | 3.7016 | 67.2052
34.4125 | 950.0063 | 3.7016 | 67.2052
34.4208 | 950.0068 | 3.7016 | 67.2052
34.4292 | 950.0078 | 3.7016 | 67.2051
34.4375 | 950.0058 | 3.7016 | 67.2052
34.4458 | 950.0053 | 3.7016 | 67.2053
34.4542 | 950.0048 | 3.7016 | 67.2054
34.4625 | 950.0054 | 3.7016 | 67.2055
34.4708 | 950.0055 | 3.7016 | 67.2055
34.4792 | 950.0059 | 3.7016 | 67.2056
34.4875 | 950.0055 | 3.7016 | 67.2055
34.4958 | 950.0051 | 3.7016 | 67.2053
34.5042 | 950.0053 | 3.7016 | 67.2052
34.5125 | 950.0062 | 3.7016 | 67.2053
34.5208 | 950.0068 | 3.7016 | 67.2053
34.5292 | 950.0066 | 3.7016 | 67.2052
34.5375 | 950.0079 | 3.7016 | 67.205
34.5458 | 950.0069 | 3.7016 | 67.2046
34.5542 | 950.0074 | 3.7015 | 67.2044
34.5625 | 950.0074 | 3.7015 | 67.2044
34.5708 | 950.0081 | 3.7015 | 67.2045
34.5792 | 950.0071 | 3.7016 | 67.2048
34.5875 | 950.0081 | 3.7016 | 67.205
34.5958 | 950.007 | 3.7016 | 67.2052
34.6042 | 950.0069 | 3.7016 | 67.2052
34.6125 | 950.0068 | 3.7016 | 67.2053
34.6208 | 950.008 | 3.7016 | 67.2054
34.6292 | 950.0075 | 3.7016 | 67.2054
34.6375 | 950.0076 | 3.7016 | 67.2054
34.6458 | 950.0084 | 3.7016 | 67.2053
34.6542 | 950.0076 | 3.7016 | 67.2052
34.6625 | 950.0072 | 3.7016 | 67.2052
34.6708 | 950.0076 | 3.7016 | 67.2051
34.6792 | 950.0062 | 3.7016 | 67.205
34.6875 | 950.0078 | 3.7016 | 67.205
34.6958 | 950.0084 | 3.7016 | 67.2051
34.7042 | 950.0086 | 3.7016 | 67.2053
34.7125 | 950.0084 | 3.7016 | 67.2056
34.7208 | 950.0093 | 3.7016 | 67.206
34.7292 | 950.0094 | 3.7017 | 67.2065
34.7375 | 950.0105 | 3.7017 | 67.207
34.7458 | 950.0097 | 3.7017 | 67.2074
34.7542 | 950.0101 | 3.7017 | 67.2077
34.7625 | 950.0092 | 3.7017 | 67.208
34.7708 | 950.0092 | 3.7018 | 67.2084
34.7792 | 950.01 | 3.7018 | 67.2088
34.7875 | 950.0091 | 3.7018 | 67.2091
34.7958 | 950.0086 | 3.7018 | 67.2094
34.8042 | 950.008 | 3.7018 | 67.2097
34.8125 | 950.0082 | 3.7019 | 67.21
34.8208 | 950.0081 | 3.7019 | 67.2103
34.8292 | 950.0084 | 3.7019 | 67.2107
34.8375 | 950.0082 | 3.7019 | 67.2109
34.8458 | 950.0086 | 3.7019 | 67.2111
34.8542 | 950.0074 | 3.7019 | 67.2114
34.8625 | 950.0084 | 3.7019 | 67.2118
34.8708 | 950.008 | 3.702 | 67.2119
34.8792 | 950.01 | 3.702 | 67.212
34.8875 | 950.0092 | 3.702 | 67.212
34.8958 | 950.0099 | 3.702 | 67.2119
34.9042 | 950.0098 | 3.7019 | 67.2115
34.9125 | 950.0097 | 3.7019 | 67.2111
34.9208 | 950.0098 | 3.7019 | 67.2109
34.9292 | 950.0099 | 3.7019 | 67.2107
34.9375 | 950.0094 | 3.7019 | 67.2103
34.9458 | 950.0091 | 3.7018 | 67.21
34.9542 | 950.0092 | 3.7018 | 67.2096
34.9625 | 950.0089 | 3.7018 | 67.2095
34.9708 | 950.0093 | 3.7018 | 67.2095
34.9792 | 950.0094 | 3.7018 | 67.2094
34.9875 | 950.0093 | 3.7018 | 67.2094
34.9958 | 950.0109 | 3.7018 | 67.2093
35.0042 | 950.0109 | 3.7018 | 67.2092
35.0125 | 950.013 | 3.7018 | 67.209
35.0208 | 950.0124 | 3.7018 | 67.2088
35.0292 | 950.0139 | 3.7018 | 67.2087
35.0375 | 950.0149 | 3.7018 | 67.2087
35.0458 | 950.0142 | 3.7018 | 67.2087
35.0542 | 950.0153 | 3.7018 | 67.209
35.0625 | 950.0155 | 3.7018 | 67.2094
35.0708 | 950.0157 | 3.7018 | 67.2097
35.0792 | 950.0156 | 3.7018 | 67.2099
35.0875 | 950.0153 | 3.7019 | 67.2102
35.0958 | 950.0164 | 3.7019 | 67.2104
35.1042 | 950.017 | 3.7019 | 67.2106
35.1125 | 950.0168 | 3.7019 | 67.2109
35.1208 | 950.0164 | 3.7019 | 67.2109
35.1292 | 950.0166 | 3.7019 | 67.211
35.1375 | 950.0172 | 3.7019 | 67.2111
35.1458 | 950.0176 | 3.7019 | 67.2112
35.1542 | 950.0186 | 3.7019 | 67.2113
35.1625 | 950.0186 | 3.7019 | 67.2116
35.1708 | 950.0184 | 3.7019 | 67.2117
35.1792 | 950.0189 | 3.7019 | 67.2118
35.1875 | 950.0184 | 3.702 | 67.2119
35.1958 | 950.0194 | 3.702 | 67.2119
35.2042 | 950.0191 | 3.702 | 67.2119
35.2125 | 950.0181 | 3.702 | 67.212
35.2208 | 950.018 | 3.702 | 67.2121
35.2292 | 950.0172 | 3.702 | 67.2119
35.2375 | 950.0176 | 3.7019 | 67.2116
35.2458 | 950.0176 | 3.7019 | 67.2112
35.2542 | 950.0179 | 3.7019 | 67.2109
35.2625 | 950.018 | 3.7019 | 67.2108
35.2708 | 950.0176 | 3.7019 | 67.2106
35.2792 | 950.0176 | 3.7019 | 67.2102
35.2875 | 950.018 | 3.7018 | 67.2099
35.2958 | 950.0176 | 3.7018 | 67.2095
35.3042 | 950.0179 | 3.7018 | 67.2092
35.3125 | 950.0175 | 3.7018 | 67.2089
35.3208 | 950.0174 | 3.7018 | 67.2085
35.3292 | 950.0172 | 3.7018 | 67.2083
35.3375 | 950.0174 | 3.7018 | 67.2083
35.3458 | 950.0172 | 3.7018 | 67.2084
35.3542 | 950.017 | 3.7018 | 67.2085
35.3625 | 950.017 | 3.7018 | 67.2086
35.3708 | 950.0176 | 3.7018 | 67.2087
35.3792 | 950.0178 | 3.7018 | 67.2088
35.3875 | 950.0172 | 3.7018 | 67.209
35.3958 | 950.0181 | 3.7018 | 67.2092
35.4042 | 950.0181 | 3.7018 | 67.2092
35.4125 | 950.0184 | 3.7018 | 67.2093
35.4208 | 950.0176 | 3.7018 | 67.2094
35.4292 | 950.0176 | 3.7018 | 67.2094
35.4375 | 950.0168 | 3.7018 | 67.2095
35.4458 | 950.017 | 3.7018 | 67.2096
35.4542 | 950.0156 | 3.7018 | 67.2097
35.4625 | 950.0162 | 3.7018 | 67.2097
35.4708 | 950.0157 | 3.7018 | 67.2098
35.4792 | 950.0151 | 3.7018 | 67.2099
35.4875 | 950.0152 | 3.7018 | 67.2098
35.4958 | 950.014 | 3.7018 | 67.2097
35.5042 | 950.0144 | 3.7018 | 67.2097
35.5125 | 950.0134 | 3.7018 | 67.21
35.5208 | 950.0132 | 3.7019 | 67.2103
35.5292 | 950.0138 | 3.7019 | 67.2103
35.5375 | 950.0134 | 3.7019 | 67.2103
35.5458 | 950.0142 | 3.7019 | 67.2104
35.5542 | 950.0148 | 3.7019 | 67.2105
35.5625 | 950.0157 | 3.7019 | 67.2106
35.5708 | 950.0163 | 3.7019 | 67.2107
35.5792 | 950.0165 | 3.7019 | 67.2107
35.5875 | 950.0162 | 3.7019 | 67.2109
35.5958 | 950.0178 | 3.7019 | 67.211
35.6042 | 950.0172 | 3.7019 | 67.2111
35.6125 | 950.0174 | 3.7019 | 67.2113
35.6208 | 950.0179 | 3.7019 | 67.2117
35.6292 | 950.018 | 3.702 | 67.212
35.6375 | 950.0181 | 3.702 | 67.2121
35.6458 | 950.0186 | 3.702 | 67.2121
35.6542 | 950.0178 | 3.702 | 67.2121
35.6625 | 950.0184 | 3.702 | 67.2119
35.6708 | 950.0174 | 3.7019 | 67.2117
35.6792 | 950.0172 | 3.7019 | 67.2116
35.6875 | 950.0176 | 3.7019 | 67.2117
35.6958 | 950.0175 | 3.702 | 67.2119
35.7042 | 950.0175 | 3.702 | 67.2122
35.7125 | 950.0172 | 3.702 | 67.2123
35.7208 | 950.0168 | 3.702 | 67.2124
35.7292 | 950.0156 | 3.702 | 67.2125
35.7375 | 950.0163 | 3.702 | 67.2126
35.7458 | 950.015 | 3.702 | 67.2127
35.7542 | 950.0144 | 3.702 | 67.2125
35.7625 | 950.0144 | 3.702 | 67.2122
35.7708 | 950.0141 | 3.702 | 67.2119
35.7792 | 950.0141 | 3.7019 | 67.2117
35.7875 | 950.0132 | 3.7019 | 67.2117
35.7958 | 950.0129 | 3.7019 | 67.2118
35.8042 | 950.0121 | 3.7019 | 67.2115
35.8125 | 950.0118 | 3.7019 | 67.2111
35.8208 | 950.0108 | 3.7019 | 67.2111
35.8292 | 950.0106 | 3.7019 | 67.2113
35.8375 | 950.0106 | 3.7019 | 67.2113
35.8458 | 950.0099 | 3.7019 | 67.2112
35.8542 | 950.0101 | 3.7019 | 67.2112
35.8625 | 950.0095 | 3.7019 | 67.2113
35.8708 | 950.0094 | 3.7019 | 67.2115
35.8792 | 950.0092 | 3.702 | 67.2119
35.8875 | 950.0095 | 3.702 | 67.2122
35.8958 | 950.0088 | 3.702 | 67.2125
35.9042 | 950.0097 | 3.702 | 67.2124
35.9125 | 950.01 | 3.702 | 67.212
35.9208 | 950.0099 | 3.7019 | 67.2116
35.9292 | 950.0105 | 3.7019 | 67.2114
35.9375 | 950.0109 | 3.7019 | 67.2114
35.9458 | 950.0109 | 3.7019 | 67.2113
35.9542 | 950.0109 | 3.7019 | 67.2111
35.9625 | 950.012 | 3.7019 | 67.2109
35.9708 | 950.012 | 3.7019 | 67.2107
35.9792 | 950.0116 | 3.7019 | 67.2107
35.9875 | 950.0118 | 3.7019 | 67.2106
35.9958 | 950.0118 | 3.7019 | 67.2103
36.0042 | 950.0116 | 3.7019 | 67.2101
36.0125 | 950.0122 | 3.7019 | 67.21
36.0208 | 950.0124 | 3.7019 | 67.2101
36.0292 | 950.0124 | 3.7019 | 67.2103
36.0375 | 950.0122 | 3.7019 | 67.2104
36.0458 | 950.0125 | 3.7019 | 67.2106
36.0542 | 950.0113 | 3.7019 | 67.2107
36.0625 | 950.011 | 3.7019 | 67.2108
36.0708 | 950.0106 | 3.7019 | 67.2107
36.0792 | 950.0102 | 3.7019 | 67.2107
36.0875 | 950.0094 | 3.7019 | 67.2107
36.0958 | 950.0085 | 3.7019 | 67.2107
36.1042 | 950.0092 | 3.7019 | 67.2107
36.1125 | 950.0087 | 3.7019 | 67.2109
36.1208 | 950.0087 | 3.7019 | 67.211
36.1292 | 950.0084 | 3.7019 | 67.2107
36.1375 | 950.0087 | 3.7019 | 67.2104
36.1458 | 950.0089 | 3.7019 | 67.2103
36.1542 | 950.0093 | 3.7019 | 67.2102
36.1625 | 950.0087 | 3.7018 | 67.2099
36.1708 | 950.0089 | 3.7018 | 67.2096
36.1792 | 950.0081 | 3.7018 | 67.2093
36.1875 | 950.008 | 3.7018 | 67.2091
36.1958 | 950.0074 | 3.7018 | 67.2089
36.2042 | 950.0074 | 3.7018 | 67.2089
36.2125 | 950.0086 | 3.7018 | 67.2089
36.2208 | 950.0074 | 3.7018 | 67.2089
36.2292 | 950.0079 | 3.7018 | 67.2089
36.2375 | 950.0076 | 3.7018 | 67.209
36.2458 | 950.0081 | 3.7018 | 67.2091
36.2542 | 950.0074 | 3.7018 | 67.2091
36.2625 | 950.0082 | 3.7018 | 67.2092
36.2708 | 950.0074 | 3.7018 | 67.2094
36.2792 | 950.0072 | 3.7018 | 67.2094
36.2875 | 950.0064 | 3.7018 | 67.2093
36.2958 | 950.0066 | 3.7018 | 67.2091
36.3042 | 950.0072 | 3.7018 | 67.2093
36.3125 | 950.0074 | 3.7018 | 67.2096
36.3208 | 950.0076 | 3.7018 | 67.2099
36.3292 | 950.0069 | 3.7019 | 67.2102
36.3375 | 950.0075 | 3.7019 | 67.2106
36.3458 | 950.0068 | 3.7019 | 67.2109
36.3542 | 950.0074 | 3.7019 | 67.211
36.3625 | 950.0072 | 3.7019 | 67.2111
36.3708 | 950.0072 | 3.7019 | 67.2111
36.3792 | 950.0076 | 3.7019 | 67.211
36.3875 | 950.0082 | 3.7019 | 67.2108
36.3958 | 950.008 | 3.7019 | 67.2108
36.4042 | 950.0084 | 3.7019 | 67.2107
36.4125 | 950.0087 | 3.7019 | 67.2106
36.4208 | 950.0087 | 3.7019 | 67.2105
36.4292 | 950.009 | 3.7019 | 67.2106
36.4375 | 950.009 | 3.7019 | 67.2107
36.4458 | 950.0085 | 3.7019 | 67.2107
36.4542 | 950.0079 | 3.7019 | 67.2107
36.4625 | 950.0087 | 3.7019 | 67.2107
36.4708 | 950.0092 | 3.7019 | 67.2108
36.4792 | 950.0101 | 3.7019 | 67.2109
36.4875 | 950.0112 | 3.7019 | 67.211
36.4958 | 950.0118 | 3.7019 | 67.2109
36.5042 | 950.0113 | 3.7019 | 67.2105
36.5125 | 950.012 | 3.7019 | 67.2101
36.5208 | 950.0114 | 3.7018 | 67.2098
36.5292 | 950.0113 | 3.7018 | 67.2097
36.5375 | 950.0109 | 3.7018 | 67.2097
36.5458 | 950.0113 | 3.7018 | 67.2098
36.5542 | 950.0106 | 3.7018 | 67.2098
36.5625 | 950.0106 | 3.7018 | 67.2097
36.5708 | 950.0109 | 3.7018 | 67.2096
36.5792 | 950.0101 | 3.7018 | 67.2097
36.5875 | 950.011 | 3.7018 | 67.2099
36.5958 | 950.0118 | 3.7019 | 67.21
36.6042 | 950.0126 | 3.7018 | 67.21
36.6125 | 950.0121 | 3.7018 | 67.2099
36.6208 | 950.0132 | 3.7019 | 67.2101
36.6292 | 950.0128 | 3.7019 | 67.2104
36.6375 | 950.0125 | 3.7019 | 67.2106
36.6458 | 950.0119 | 3.7019 | 67.2107
36.6542 | 950.0114 | 3.7019 | 67.2107
36.6625 | 950.012 | 3.7019 | 67.2107
36.6708 | 950.0131 | 3.7019 | 67.2108
36.6792 | 950.0138 | 3.7019 | 67.2109
36.6875 | 950.0139 | 3.7019 | 67.211
36.6958 | 950.0138 | 3.7019 | 67.2111
36.7042 | 950.0142 | 3.7019 | 67.2113
36.7125 | 950.015 | 3.7019 | 67.2117
36.7208 | 950.0145 | 3.702 | 67.2122
36.7292 | 950.0147 | 3.702 | 67.2125
36.7375 | 950.0141 | 3.702 | 67.2128
36.7458 | 950.0156 | 3.702 | 67.2132
36.7542 | 950.0156 | 3.702 | 67.2136
36.7625 | 950.0156 | 3.7021 | 67.2137
36.7708 | 950.0156 | 3.7021 | 67.2137
36.7792 | 950.016 | 3.7021 | 67.2139
36.7875 | 950.0157 | 3.7021 | 67.2141
36.7958 | 950.0151 | 3.7021 | 67.2142
36.8042 | 950.0152 | 3.7021 | 67.2144
36.8125 | 950.0153 | 3.7021 | 67.2146
36.8208 | 950.0149 | 3.7021 | 67.2147
36.8292 | 950.0149 | 3.7021 | 67.2149
36.8375 | 950.0152 | 3.7021 | 67.2149
36.8458 | 950.0137 | 3.7021 | 67.2149
36.8542 | 950.0125 | 3.7021 | 67.2149
36.8625 | 950.0142 | 3.7021 | 67.2148
36.8708 | 950.0142 | 3.7021 | 67.2147
36.8792 | 950.0147 | 3.7021 | 67.2147
36.8875 | 950.0142 | 3.7021 | 67.2147
36.8958 | 950.0139 | 3.7021 | 67.2146
36.9042 | 950.0139 | 3.7021 | 67.2145
36.9125 | 950.0134 | 3.7021 | 67.2145
36.9208 | 950.0134 | 3.7021 | 67.2147
36.9292 | 950.0139 | 3.7021 | 67.2147
36.9375 | 950.0129 | 3.7021 | 67.2149
36.9458 | 950.0139 | 3.7021 | 67.215
36.9542 | 950.014 | 3.7021 | 67.2151
36.9625 | 950.0139 | 3.7021 | 67.2149
36.9708 | 950.0138 | 3.7021 | 67.2147
36.9792 | 950.0139 | 3.7021 | 67.2146
36.9875 | 950.0138 | 3.7021 | 67.2147
36.9958 | 950.0142 | 3.7021 | 67.2149
37.0042 | 950.0149 | 3.7021 | 67.215
37.0125 | 950.0147 | 3.7021 | 67.215
37.0208 | 950.0147 | 3.7021 | 67.2149
37.0292 | 950.0149 | 3.7021 | 67.2147
37.0375 | 950.016 | 3.7021 | 67.2144
37.0458 | 950.0168 | 3.7021 | 67.2142
37.0542 | 950.0172 | 3.7021 | 67.2139
37.0625 | 950.0172 | 3.7021 | 67.2137
37.0708 | 950.0176 | 3.7021 | 67.2138
37.0792 | 950.0181 | 3.7021 | 67.2142
37.0875 | 950.0184 | 3.7021 | 67.2144
37.0958 | 950.0184 | 3.7021 | 67.2147
37.1042 | 950.0182 | 3.7021 | 67.2149
37.1125 | 950.0178 | 3.7021 | 67.2149
37.1208 | 950.0186 | 3.7021 | 67.2148
37.1292 | 950.0184 | 3.7021 | 67.2146
37.1375 | 950.0181 | 3.7021 | 67.2143
37.1458 | 950.0188 | 3.7021 | 67.2143
37.1542 | 950.0187 | 3.7021 | 67.2143
37.1625 | 950.0196 | 3.7021 | 67.2142
37.1708 | 950.0197 | 3.7021 | 67.2141
37.1792 | 950.0191 | 3.7021 | 67.2139
37.1875 | 950.0199 | 3.702 | 67.2136
37.1958 | 950.0199 | 3.702 | 67.2131
37.2042 | 950.0199 | 3.702 | 67.2129
37.2125 | 950.0201 | 3.702 | 67.2129
37.2208 | 950.0202 | 3.702 | 67.2127
37.2292 | 950.0202 | 3.702 | 67.2125
37.2375 | 950.02 | 3.702 | 67.2122
37.2458 | 950.0208 | 3.702 | 67.2119
37.2542 | 950.021 | 3.7019 | 67.2118
37.2625 | 950.0216 | 3.702 | 67.2118
37.2708 | 950.0215 | 3.702 | 67.2119
37.2792 | 950.0196 | 3.702 | 67.2119
37.2875 | 950.0196 | 3.702 | 67.2118
37.2958 | 950.0194 | 3.702 | 67.2118
37.3042 | 950.0194 | 3.702 | 67.2119
37.3125 | 950.0191 | 3.702 | 67.212
37.3208 | 950.0188 | 3.702 | 67.2122
37.3292 | 950.0196 | 3.702 | 67.2122
37.3375 | 950.0189 | 3.702 | 67.2123
37.3458 | 950.0189 | 3.702 | 67.2125
37.3542 | 950.0184 | 3.702 | 67.2127
37.3625 | 950.0194 | 3.702 | 67.2127
37.3708 | 950.0186 | 3.702 | 67.2128
37.3792 | 950.0187 | 3.702 | 67.2128
37.3875 | 950.0184 | 3.702 | 67.2128
37.3958 | 950.0189 | 3.702 | 67.2129
37.4042 | 950.0196 | 3.702 | 67.2129
37.4125 | 950.0195 | 3.702 | 67.2128
37.4208 | 950.0187 | 3.702 | 67.2127
37.4292 | 950.0181 | 3.702 | 67.2124
37.4375 | 950.0179 | 3.702 | 67.2121
37.4458 | 950.0171 | 3.702 | 67.2119
37.4542 | 950.0188 | 3.7019 | 67.2117
37.4625 | 950.0182 | 3.7019 | 67.2117
37.4708 | 950.0191 | 3.7019 | 67.2118
37.4792 | 950.0194 | 3.7019 | 67.2117
37.4875 | 950.0194 | 3.7019 | 67.2116
37.4958 | 950.0181 | 3.7019 | 67.2116
37.5042 | 950.0194 | 3.7019 | 67.2115
37.5125 | 950.0169 | 3.7019 | 67.2114
37.5208 | 950.0157 | 3.7019 | 67.2113
37.5292 | 950.0162 | 3.7019 | 67.2113
37.5375 | 950.0156 | 3.7019 | 67.2112
37.5458 | 950.0139 | 3.7019 | 67.211
37.5542 | 950.0147 | 3.7019 | 67.2108
37.5625 | 950.0141 | 3.7019 | 67.2106
37.5708 | 950.0141 | 3.7019 | 67.2105
37.5792 | 950.0144 | 3.7019 | 67.2103
37.5875 | 950.0139 | 3.7019 | 67.2102
37.5958 | 950.0131 | 3.7019 | 67.2103
37.6042 | 950.0126 | 3.7019 | 67.2104
37.6125 | 950.0129 | 3.7019 | 67.2104
37.6208 | 950.0118 | 3.7019 | 67.2104
37.6292 | 950.0111 | 3.7019 | 67.2103
37.6375 | 950.0108 | 3.7019 | 67.2105
37.6458 | 950.0109 | 3.7019 | 67.2109
37.6542 | 950.0113 | 3.7019 | 67.2113
37.6625 | 950.0109 | 3.702 | 67.2118
37.6708 | 950.0106 | 3.702 | 67.2121
37.6792 | 950.0097 | 3.702 | 67.2123
37.6875 | 950.0091 | 3.702 | 67.2123
37.6958 | 950.0092 | 3.702 | 67.2124
37.7042 | 950.0092 | 3.702 | 67.2125
37.7125 | 950.0095 | 3.702 | 67.2125
37.7208 | 950.0118 | 3.702 | 67.2126
37.7292 | 950.0118 | 3.702 | 67.2126
37.7375 | 950.0121 | 3.702 | 67.2127
37.7458 | 950.0129 | 3.702 | 67.2129
37.7542 | 950.0141 | 3.702 | 67.213
37.7625 | 950.0142 | 3.702 | 67.2132
37.7708 | 950.0147 | 3.702 | 67.2135
37.7792 | 950.0149 | 3.7021 | 67.2137
37.7875 | 950.0148 | 3.7021 | 67.2139
37.7958 | 950.0149 | 3.7021 | 67.2138
37.8042 | 950.0148 | 3.702 | 67.2136
37.8125 | 950.0157 | 3.702 | 67.2133
37.8208 | 950.0158 | 3.702 | 67.2132
37.8292 | 950.0158 | 3.702 | 67.2131
37.8375 | 950.0163 | 3.702 | 67.2131
37.8458 | 950.0161 | 3.702 | 67.213
37.8542 | 950.0163 | 3.702 | 67.2127
37.8625 | 950.0162 | 3.702 | 67.2125
37.8708 | 950.0162 | 3.702 | 67.2123
37.8792 | 950.0174 | 3.702 | 67.2121
37.8875 | 950.0169 | 3.702 | 67.2121
37.8958 | 950.0171 | 3.702 | 67.2121
37.9042 | 950.0175 | 3.702 | 67.2124
37.9125 | 950.0168 | 3.702 | 67.2125
37.9208 | 950.018 | 3.702 | 67.2126
37.9292 | 950.018 | 3.702 | 67.2125
37.9375 | 950.0186 | 3.702 | 67.2126
37.9458 | 950.0184 | 3.702 | 67.2129
37.9542 | 950.0191 | 3.702 | 67.2132
37.9625 | 950.0186 | 3.702 | 67.2135
37.9708 | 950.0176 | 3.7021 | 67.2137
37.9792 | 950.0172 | 3.7021 | 67.2139
37.9875 | 950.0172 | 3.7021 | 67.2143
37.9958 | 950.0157 | 3.7021 | 67.2147
38.0042 | 950.0156 | 3.7021 | 67.215
38.0125 | 950.0149 | 3.7021 | 67.2153
38.0208 | 950.0148 | 3.7022 | 67.2158
38.0292 | 950.0142 | 3.7022 | 67.2163
38.0375 | 950.0147 | 3.7022 | 67.2168
38.0458 | 950.0139 | 3.7022 | 67.2172
38.0542 | 950.014 | 3.7023 | 67.2176
38.0625 | 950.0138 | 3.7023 | 67.218
38.0708 | 950.0141 | 3.7023 | 67.2182
38.0792 | 950.0142 | 3.7023 | 67.2185
38.0875 | 950.0136 | 3.7023 | 67.2188
38.0958 | 950.0137 | 3.7023 | 67.2189
38.1042 | 950.0134 | 3.7024 | 67.2191
38.1125 | 950.0129 | 3.7024 | 67.2194
38.1208 | 950.0129 | 3.7024 | 67.2193
38.1292 | 950.0125 | 3.7024 | 67.2192
38.1375 | 950.013 | 3.7024 | 67.2191
38.1458 | 950.0141 | 3.7024 | 67.2193
38.1542 | 950.0134 | 3.7024 | 67.2196
38.1625 | 950.0134 | 3.7024 | 67.2198
38.1708 | 950.0129 | 3.7024 | 67.2198
38.1792 | 950.0124 | 3.7024 | 67.2197
38.1875 | 950.0116 | 3.7024 | 67.2196
38.1958 | 950.0124 | 3.7024 | 67.2195
38.2042 | 950.0116 | 3.7024 | 67.2196
38.2125 | 950.0116 | 3.7024 | 67.2197
38.2208 | 950.0109 | 3.7024 | 67.2199
38.2292 | 950.0118 | 3.7024 | 67.2202
38.2375 | 950.0119 | 3.7024 | 67.2203
38.2458 | 950.012 | 3.7024 | 67.2204
38.2542 | 950.0126 | 3.7024 | 67.2205
38.2625 | 950.0138 | 3.7024 | 67.2208
38.2708 | 950.0141 | 3.7024 | 67.2209
38.2792 | 950.0137 | 3.7025 | 67.221
38.2875 | 950.0132 | 3.7024 | 67.2208
38.2958 | 950.0141 | 3.7024 | 67.2203
38.3042 | 950.0134 | 3.7024 | 67.2199
38.3125 | 950.0128 | 3.7024 | 67.2199
38.3208 | 950.0128 | 3.7024 | 67.2203
38.3292 | 950.0128 | 3.7024 | 67.2206
38.3375 | 950.0113 | 3.7024 | 67.2207
38.3458 | 950.0119 | 3.7024 | 67.2208
38.3542 | 950.0125 | 3.7025 | 67.2211
38.3625 | 950.0125 | 3.7025 | 67.2215
38.3708 | 950.0131 | 3.7025 | 67.222
38.3792 | 950.0124 | 3.7025 | 67.2224
38.3875 | 950.0128 | 3.7025 | 67.2227
38.3958 | 950.0129 | 3.7026 | 67.2228
-4 | 0 | 0 | 0
38.4042 | 950.0121 | 3.7026 | 67.223
38.4125 | 950.0124 | 3.7026 | 67.2232
38.4208 | 950.0124 | 3.7026 | 67.2232
38.4292 | 950.0121 | 3.7026 | 67.2231
38.4375 | 950.0118 | 3.7026 | 67.2234
38.4458 | 950.0113 | 3.7026 | 67.2238
38.4542 | 950.0108 | 3.7026 | 67.2241
38.4625 | 950.0109 | 3.7026 | 67.2245
38.4708 | 950.0101 | 3.7027 | 67.2248
38.4792 | 950.0103 | 3.7027 | 67.225
38.4875 | 950.0101 | 3.7027 | 67.2252
38.4958 | 950.0103 | 3.7027 | 67.2252
38.5042 | 950.0101 | 3.7027 | 67.2259
38.5125 | 950.0098 | 3.705 | 67.2671
38.5208 | 950.0111 | 3.7094 | 67.3479
38.5292 | 950.0118 | 3.7098 | 67.3543
38.5375 | 950.0102 | 3.7094 | 67.3479
38.5458 | 950.0074 | 3.709 | 67.3402
38.5542 | 950.0051 | 3.7087 | 67.3344
38.5625 | 950.0032 | 3.7084 | 67.3294
38.5708 | 950.003 | 3.7082 | 67.3247
38.5792 | 950.004 | 3.7079 | 67.3199
38.5875 | 950.0055 | 3.7076 | 67.3152
38.5958 | 950.009 | 3.7074 | 67.3106
38.6042 | 950.0128 | 3.7071 | 67.3062
38.6125 | 950.0168 | 3.7069 | 67.3019
38.6208 | 950.0212 | 3.7067 | 67.2976
38.6292 | 950.0258 | 3.7064 | 67.2935
38.6375 | 950.0285 | 3.7062 | 67.2894
38.6458 | 950.0321 | 3.706 | 67.2853
38.6542 | 950.0349 | 3.7058 | 67.2814
38.6625 | 950.0384 | 3.7056 | 67.2776
38.6708 | 950.04 | 3.7054 | 67.274
38.6792 | 950.0431 | 3.7052 | 67.2706
38.6875 | 950.0438 | 3.705 | 67.2672
38.6958 | 950.0455 | 3.7048 | 67.2636
38.7042 | 950.0465 | 3.7046 | 67.2599
38.7125 | 950.0476 | 3.7044 | 67.2562
38.7208 | 950.0491 | 3.7042 | 67.2526
38.7292 | 950.0501 | 3.704 | 67.2492
38.7375 | 950.0512 | 3.7038 | 67.2459
38.7458 | 950.0524 | 3.7037 | 67.2427
38.7542 | 950.0531 | 3.7035 | 67.2397
38.7625 | 950.0539 | 3.7033 | 67.2367
38.7708 | 950.0549 | 3.7032 | 67.2337
38.7792 | 950.0562 | 3.703 | 67.2308
38.7875 | 950.0562 | 3.7028 | 67.2278
38.7958 | 950.0559 | 3.7027 | 67.2249
38.8042 | 950.0563 | 3.7025 | 67.2221
38.8125 | 950.0574 | 3.7024 | 67.2193
38.8208 | 950.0569 | 3.7022 | 67.2165
38.8292 | 950.0569 | 3.7021 | 67.2137
38.8375 | 950.0566 | 3.7019 | 67.2111
38.8458 | 950.0561 | 3.7018 | 67.2084
38.8542 | 950.0559 | 3.7016 | 67.2056
38.8625 | 950.0553 | 3.7015 | 67.2032
38.8708 | 950.055 | 3.7013 | 67.2007
38.8792 | 950.0554 | 3.7012 | 67.1983
38.8875 | 950.0556 | 3.7011 | 67.1961
38.8958 | 950.0553 | 3.701 | 67.1942
38.9042 | 950.0548 | 3.7009 | 67.1922
38.9125 | 950.0543 | 3.7008 | 67.1901
38.9208 | 950.0534 | 3.7006 | 67.1881
38.9292 | 950.0531 | 3.7005 | 67.1862
38.9375 | 950.0528 | 3.7005 | 67.1847
38.9458 | 950.0536 | 3.7004 | 67.1832
38.9542 | 950.0531 | 3.7003 | 67.1814
38.9625 | 950.0524 | 3.7002 | 67.1794
38.9708 | 950.0519 | 3.7001 | 67.1774
38.9792 | 950.0509 | 3.7 | 67.1756
38.9875 | 950.0512 | 3.6999 | 67.1739
38.9958 | 950.0501 | 3.6998 | 67.1723
39.0042 | 950.0508 | 3.6997 | 67.1707
39.0125 | 950.0505 | 3.6996 | 67.169
39.0208 | 950.0509 | 3.6995 | 67.1673
39.0292 | 950.0511 | 3.6994 | 67.1658
39.0375 | 950.0503 | 3.6993 | 67.1641
39.0458 | 950.0501 | 3.6992 | 67.1624
39.0542 | 950.0501 | 3.6991 | 67.1606
39.0625 | 950.0507 | 3.699 | 67.1587
39.0708 | 950.0505 | 3.6989 | 67.1569
39.0792 | 950.0516 | 3.6988 | 67.1553
39.0875 | 950.0516 | 3.6988 | 67.154
39.0958 | 950.0512 | 3.6987 | 67.1527
39.1042 | 950.0516 | 3.6986 | 67.1514
39.1125 | 950.0507 | 3.6986 | 67.1501
39.1208 | 950.0499 | 3.6985 | 67.1487
39.1292 | 950.0497 | 3.6984 | 67.1472
39.1375 | 950.0499 | 3.6983 | 67.1455
39.1458 | 950.0506 | 3.6982 | 67.1438
39.1542 | 950.0495 | 3.6981 | 67.1424
39.1625 | 950.0496 | 3.6981 | 67.1412
39.1708 | 950.0492 | 3.698 | 67.1402
39.1792 | 950.0488 | 3.6979 | 67.1391
39.1875 | 950.0478 | 3.6979 | 67.1378
39.1958 | 950.0486 | 3.6978 | 67.1364
39.2042 | 950.0475 | 3.6977 | 67.135
39.2125 | 950.0484 | 3.6976 | 67.1337
39.2208 | 950.0481 | 3.6976 | 67.1325
39.2292 | 950.0468 | 3.6975 | 67.1314
39.2375 | 950.0461 | 3.6975 | 67.1305
39.2458 | 950.0468 | 3.6974 | 67.1296
39.2542 | 950.0453 | 3.6974 | 67.1288
39.2625 | 950.0454 | 3.6973 | 67.1279
39.2708 | 950.0457 | 3.6973 | 67.1268
39.2792 | 950.0453 | 3.6972 | 67.1256
39.2875 | 950.0457 | 3.6971 | 67.1244
39.2958 | 950.0451 | 3.6971 | 67.1233
39.3042 | 950.0438 | 3.697 | 67.122
39.3125 | 950.0437 | 3.6969 | 67.1206
39.3208 | 950.0438 | 3.6969 | 67.1194
39.3292 | 950.0437 | 3.6968 | 67.1184
39.3375 | 950.0429 | 3.6968 | 67.1177
39.3458 | 950.0436 | 3.6967 | 67.1169
39.3542 | 950.0431 | 3.6967 | 67.1161
39.3625 | 950.0424 | 3.6966 | 67.1155
39.3708 | 950.0409 | 3.6966 | 67.1148
39.3792 | 950.0394 | 3.6966 | 67.1139
39.3875 | 950.0384 | 3.6965 | 67.1131
39.3958 | 950.0376 | 3.6965 | 67.1124
39.4042 | 950.0379 | 3.6964 | 67.1118
39.4125 | 950.037 | 3.6964 | 67.1111
39.4208 | 950.0366 | 3.6964 | 67.1103
39.4292 | 950.0366 | 3.6963 | 67.1097
39.4375 | 950.0366 | 3.6963 | 67.1089
39.4458 | 950.0356 | 3.6962 | 67.1079
39.4542 | 950.0359 | 3.6962 | 67.1067
39.4625 | 950.0366 | 3.6961 | 67.1057
39.4708 | 950.0356 | 3.6961 | 67.105
39.4792 | 950.0359 | 3.696 | 67.1044
39.4875 | 950.0351 | 3.696 | 67.1038
39.4958 | 950.0352 | 3.696 | 67.1032
-4 | 1 | 0 | 0
39.5042 | 950.0351 | 3.6959 | 67.1027
39.5125 | 950.0351 | 3.6959 | 67.1022
39.5208 | 950.0339 | 3.6959 | 67.1017
39.5292 | 950.0342 | 3.6959 | 67.1011
39.5375 | 950.0334 | 3.6958 | 67.1006
39.5458 | 950.0332 | 3.6958 | 67.0999
39.5542 | 950.0332 | 3.6957 | 67.0992
39.5625 | 950.0331 | 3.6957 | 67.0984
39.5708 | 950.0328 | 3.6957 | 67.0977
39.5792 | 950.0328 | 3.6956 | 67.0972
39.5875 | 950.0326 | 3.6956 | 67.0966
39.5958 | 950.0319 | 3.6956 | 67.0959
39.6042 | 950.0309 | 3.6955 | 67.0952
39.6125 | 950.0312 | 3.6955 | 67.0943
39.6208 | 950.0308 | 3.6954 | 67.0922
39.6292 | 950.0301 | 3.6953 | 67.0909
39.6375 | 950.0295 | 3.6953 | 67.0903
39.6458 | 950.0351 | 3.6953 | 67.0903
39.6542 | 950.0597 | 3.6953 | 67.0913
39.6625 | 950.1082 | 3.6957 | 67.0978
39.6708 | 950.1874 | 3.6983 | 67.1458
39.6792 | 950.3109 | 3.7074 | 67.3109
39.6875 | 950.4768 | 3.7219 | 67.5748
39.6958 | 950.6609 | 3.7371 | 67.8495
39.7042 | 950.8335 | 3.7513 | 68.1077
39.7125 | 950.9782 | 3.7642 | 68.3425
39.7208 | 951.0834 | 3.7765 | 68.566
39.7292 | 951.1485 | 3.7887 | 68.7865
39.7375 | 951.1775 | 3.8004 | 68.9998
39.7458 | 951.1778 | 3.8125 | 69.2195
39.7542 | 951.1558 | 3.8244 | 69.4343
39.7625 | 951.1186 | 3.8356 | 69.6388
39.7708 | 951.073 | 3.847 | 69.8445
39.7792 | 951.0231 | 3.8583 | 70.0509
39.7875 | 950.9725 | 3.8696 | 70.256
39.7958 | 950.922 | 3.8804 | 70.4526
39.8042 | 950.8741 | 3.8914 | 70.6516
39.8125 | 950.8284 | 3.9018 | 70.8403
39.8208 | 950.788 | 3.9122 | 71.0289
39.8292 | 950.7482 | 3.923 | 71.2255
39.8375 | 950.7132 | 3.9339 | 71.4236
39.8458 | 950.6785 | 3.9443 | 71.6121
39.8542 | 950.6469 | 3.9547 | 71.8002
39.8625 | 950.6166 | 3.9644 | 71.9777
39.8708 | 950.5871 | 3.9747 | 72.1639
39.8792 | 950.5594 | 3.9848 | 72.3476
39.8875 | 950.5338 | 3.9949 | 72.5298
39.8958 | 950.5092 | 4.0045 | 72.7041
39.9042 | 950.4856 | 4.0141 | 72.8791
39.9125 | 950.4626 | 4.0238 | 73.0545
39.9208 | 950.4403 | 4.0332 | 73.2268
39.9292 | 950.4179 | 4.0427 | 73.3985
39.9375 | 950.397 | 4.0517 | 73.5611
39.9458 | 950.3759 | 4.0607 | 73.7246
39.9542 | 950.3554 | 4.0698 | 73.8895
39.9625 | 950.3359 | 4.079 | 74.0572
39.9708 | 950.3159 | 4.0878 | 74.2171
39.9792 | 950.2972 | 4.0961 | 74.3688
39.9875 | 950.2797 | 4.1049 | 74.5281
39.9958 | 950.2625 | 4.1136 | 74.6865
40.0042 | 950.2462 | 4.1224 | 74.8451
40.0125 | 950.2296 | 4.1307 | 74.9953
40.0208 | 950.2113 | 4.1384 | 75.1351
40.0292 | 950.195 | 4.1465 | 75.2826
40.0375 | 950.1785 | 4.1542 | 75.423
40.0458 | 950.1629 | 4.1618 | 75.5611
40.0542 | 950.1484 | 4.1692 | 75.6956
40.0625 | 950.135 | 4.1765 | 75.8279
40.0708 | 950.1218 | 4.1839 | 75.9624
40.0792 | 950.1101 | 4.1909 | 76.0886
40.0875 | 950.0993 | 4.1975 | 76.2081
40.0958 | 950.0905 | 4.2037 | 76.321
40.1042 | 950.0819 | 4.21 | 76.4352
40.1125 | 950.0742 | 4.2161 | 76.5473
40.1208 | 950.0662 | 4.2218 | 76.6506
40.1292 | 950.0605 | 4.2274 | 76.752
40.1375 | 950.0561 | 4.2324 | 76.8428
40.1458 | 950.052 | 4.2368 | 76.9227
40.1542 | 950.0465 | 4.241 | 76.9992
40.1625 | 950.0412 | 4.2452 | 77.0749
40.1708 | 950.0343 | 4.249 | 77.1443
40.1792 | 950.0278 | 4.2523 | 77.203
40.1875 | 950.0201 | 4.2552 | 77.2569
40.1958 | 950.0132 | 4.2581 | 77.3083
40.2042 | 950.0061 | 4.2606 | 77.3553
40.2125 | 949.9991 | 4.2629 | 77.3961
40.2208 | 949.9916 | 4.2648 | 77.4301
40.2292 | 949.9847 | 4.2663 | 77.4584
40.2375 | 949.9766 | 4.2677 | 77.4837
40.2458 | 949.9688 | 4.269 | 77.5064
40.2542 | 949.9614 | 4.2701 | 77.5272
40.2625 | 949.9532 | 4.2712 | 77.5468
40.2708 | 949.9451 | 4.2722 | 77.5655
40.2792 | 949.9371 | 4.2732 | 77.5824
40.2875 | 949.9312 | 4.274 | 77.5971
40.2958 | 949.9238 | 4.2747 | 77.6101
40.3042 | 949.9174 | 4.2754 | 77.6234
40.3125 | 949.9114 | 4.2762 | 77.6371
40.3208 | 949.9056 | 4.2769 | 77.6503
40.3292 | 949.9012 | 4.2775 | 77.6615
40.3375 | 949.8969 | 4.2781 | 77.672
40.3458 | 949.8922 | 4.2787 | 77.6825
40.3542 | 949.8878 | 4.2792 | 77.6924
40.3625 | 949.8863 | 4.2797 | 77.7014
40.3708 | 949.8844 | 4.2803 | 77.7115
40.3792 | 949.8829 | 4.2808 | 77.722
40.3875 | 949.8822 | 4.2815 | 77.7331
40.3958 | 949.8816 | 4.2821 | 77.7444
40.4042 | 949.8818 | 4.2827 | 77.7553
40.4125 | 949.8832 | 4.2833 | 77.766
40.4208 | 949.8848 | 4.2839 | 77.7774
40.4292 | 949.8859 | 4.2845 | 77.7892
40.4375 | 949.8881 | 4.2852 | 77.8003
40.4458 | 949.8892 | 4.2857 | 77.8111
40.4542 | 949.8914 | 4.2864 | 77.8223
40.4625 | 949.8931 | 4.287 | 77.8347
40.4708 | 949.8959 | 4.2877 | 77.8474
40.4792 | 949.8991 | 4.2884 | 77.8601
40.4875 | 949.9004 | 4.2891 | 77.8726
40.4958 | 949.9019 | 4.2898 | 77.8849
40.5042 | 949.9038 | 4.2905 | 77.8971
40.5125 | 949.9051 | 4.2912 | 77.9093
40.5208 | 949.9063 | 4.2918 | 77.9217
40.5292 | 949.9084 | 4.2925 | 77.9344
40.5375 | 949.9101 | 4.2932 | 77.9472
40.5458 | 949.9118 | 4.294 | 77.9602
40.5542 | 949.9139 | 4.2947 | 77.9733
40.5625 | 949.9156 | 4.2954 | 77.9865
40.5708 | 949.9162 | 4.2961 | 77.9997
40.5792 | 949.9172 | 4.2969 | 78.0129
40.5875 | 949.9182 | 4.2976 | 78.0262
40.5958 | 949.9188 | 4.2983 | 78.0393
40.6042 | 949.9211 | 4.299 | 78.0524
40.6125 | 949.923 | 4.2998 | 78.0656
40.6208 | 949.9246 | 4.3005 | 78.0792
40.6292 | 949.9269 | 4.3013 | 78.0928
40.6375 | 949.9274 | 4.302 | 78.1065
40.6458 | 949.9282 | 4.3028 | 78.1203
40.6542 | 949.9285 | 4.3036 | 78.1343
40.6625 | 949.9294 | 4.3043 | 78.1485
40.6708 | 949.9316 | 4.3051 | 78.163
40.6792 | 949.932 | 4.3059 | 78.1773
40.6875 | 949.9334 | 4.3067 | 78.1913
40.6958 | 949.9353 | 4.3074 | 78.2051
40.7042 | 949.9359 | 4.3082 | 78.219
40.7125 | 949.9366 | 4.309 | 78.233
40.7208 | 949.9375 | 4.3098 | 78.247
40.7292 | 949.9389 | 4.3105 | 78.261
40.7375 | 949.94 | 4.3113 | 78.275
40.7458 | 949.9411 | 4.3121 | 78.289
40.7542 | 949.9426 | 4.3128 | 78.3031
40.7625 | 949.9434 | 4.3136 | 78.317
40.7708 | 949.9438 | 4.3144 | 78.3309
40.7792 | 949.9449 | 4.3151 | 78.3444
40.7875 | 949.9457 | 4.3159 | 78.3577
40.7958 | 949.9464 | 4.3166 | 78.3711
40.8042 | 949.9475 | 4.3173 | 78.3847
40.8125 | 949.9475 | 4.3181 | 78.3982
40.8208 | 949.9481 | 4.3188 | 78.4114
40.8292 | 949.9491 | 4.3195 | 78.4246
40.8375 | 949.9501 | 4.3203 | 78.4381
40.8458 | 949.9516 | 4.321 | 78.4513
40.8542 | 949.9522 | 4.3217 | 78.4646
40.8625 | 949.9526 | 4.3225 | 78.4778
40.8708 | 949.9532 | 4.3232 | 78.491
40.8792 | 949.9549 | 4.3239 | 78.5043
40.8875 | 949.9556 | 4.3247 | 78.5175
40.8958 | 949.9571 | 4.3254 | 78.5306
40.9042 | 949.9578 | 4.3261 | 78.5435
40.9125 | 949.9584 | 4.3268 | 78.5562
40.9208 | 949.9597 | 4.3275 | 78.5688
40.9292 | 949.9599 | 4.3282 | 78.5814
40.9375 | 949.9606 | 4.3289 | 78.5941
40.9458 | 949.9626 | 4.3296 | 78.6068
40.9542 | 949.9637 | 4.3303 | 78.6196
40.9625 | 949.9642 | 4.331 | 78.6322
40.9708 | 949.9649 | 4.3317 | 78.6448
40.9792 | 949.9658 | 4.3324 | 78.6575
40.9875 | 949.9666 | 4.3331 | 78.6701
40.9958 | 949.9668 | 4.3337 | 78.6826
41.0042 | 949.9671 | 4.3344 | 78.695
41.0125 | 949.9676 | 4.3351 | 78.7073
41.0208 | 949.9676 | 4.3358 | 78.7194
41.0292 | 949.9699 | 4.3364 | 78.7315
41.0375 | 949.9706 | 4.3371 | 78.7436
41.0458 | 949.9708 | 4.3378 | 78.7555
41.0542 | 949.9725 | 4.3384 | 78.7669
41.0625 | 949.9725 | 4.339 | 78.7782
41.0708 | 949.9738 | 4.3396 | 78.7897
41.0792 | 949.9762 | 4.3403 | 78.8014
41.0875 | 949.9776 | 4.3409 | 78.8131
41.0958 | 949.9778 | 4.3416 | 78.8246
41.1042 | 949.9774 | 4.3422 | 78.8359
41.1125 | 949.9788 | 4.3428 | 78.8472
41.1208 | 949.9793 | 4.3434 | 78.8584
41.1292 | 949.9799 | 4.344 | 78.8695
41.1375 | 949.9804 | 4.3447 | 78.8807
41.1458 | 949.9801 | 4.3453 | 78.8919
41.1542 | 949.9799 | 4.3459 | 78.9029
41.1625 | 949.98 | 4.3465 | 78.9138
41.1708 | 949.9793 | 4.3471 | 78.9247
41.1792 | 949.9804 | 4.3477 | 78.9356
41.1875 | 949.9801 | 4.3483 | 78.9465
41.1958 | 949.9789 | 4.3489 | 78.9573
41.2042 | 949.9788 | 4.3495 | 78.9681
41.2125 | 949.9791 | 4.3501 | 78.9792
41.2208 | 949.9793 | 4.3507 | 78.9902
41.2292 | 949.9793 | 4.3513 | 79.001
41.2375 | 949.9801 | 4.3519 | 79.0116
41.2458 | 949.9803 | 4.3525 | 79.0222
41.2542 | 949.9806 | 4.353 | 79.0326
41.2625 | 949.9821 | 4.3536 | 79.043
41.2708 | 949.9825 | 4.3542 | 79.0534
41.2792 | 949.9813 | 4.3547 | 79.0637
41.2875 | 949.9822 | 4.3553 | 79.074
41.2958 | 949.9826 | 4.3559 | 79.084
41.3042 | 949.983 | 4.3564 | 79.0942
41.3125 | 949.9825 | 4.357 | 79.1045
41.3208 | 949.9828 | 4.3576 | 79.1149
41.3292 | 949.9831 | 4.3581 | 79.1254
41.3375 | 949.9822 | 4.3587 | 79.1357
41.3458 | 949.9826 | 4.3593 | 79.1458
41.3542 | 949.9819 | 4.3598 | 79.1558
41.3625 | 949.9812 | 4.3604 | 79.1658
41.3708 | 949.9804 | 4.3609 | 79.1758
41.3792 | 949.9804 | 4.3615 | 79.1858
41.3875 | 949.9809 | 4.362 | 79.1956
41.3958 | 949.9818 | 4.3625 | 79.2054
41.4042 | 949.9809 | 4.3631 | 79.2151
41.4125 | 949.9811 | 4.3636 | 79.225
41.4208 | 949.9804 | 4.3642 | 79.2348
41.4292 | 949.9803 | 4.3647 | 79.2447
41.4375 | 949.9804 | 4.3652 | 79.2545
41.4458 | 949.9808 | 4.3658 | 79.2642
41.4542 | 949.9811 | 4.3663 | 79.2736
41.4625 | 949.9806 | 4.3668 | 79.283
41.4708 | 949.9813 | 4.3673 | 79.2923
41.4792 | 949.9828 | 4.3678 | 79.3017
41.4875 | 949.9835 | 4.3684 | 79.311
41.4958 | 949.9831 | 4.3689 | 79.3203
41.5042 | 949.9832 | 4.3694 | 79.3296
41.5125 | 949.984 | 4.3699 | 79.3389
41.5208 | 949.9844 | 4.3704 | 79.3482
41.5292 | 949.9845 | 4.3709 | 79.3572
41.5375 | 949.984 | 4.3714 | 79.3661
41.5458 | 949.9837 | 4.3719 | 79.3751
41.5542 | 949.984 | 4.3724 | 79.3843
41.5625 | 949.9848 | 4.3729 | 79.3935
41.5708 | 949.9844 | 4.3734 | 79.4027
41.5792 | 949.9842 | 4.3739 | 79.412
41.5875 | 949.9832 | 4.3744 | 79.4211
41.5958 | 949.9828 | 4.3749 | 79.4302
41.6042 | 949.9828 | 4.3754 | 79.4394
41.6125 | 949.9824 | 4.3759 | 79.4484
41.6208 | 949.9825 | 4.3764 | 79.4571
41.6292 | 949.9826 | 4.3769 | 79.4655
41.6375 | 949.982 | 4.3774 | 79.4743
41.6458 | 949.9818 | 4.3778 | 79.4831
41.6542 | 949.9816 | 4.3783 | 79.492
41.6625 | 949.982 | 4.3788 | 79.5008
41.6708 | 949.9818 | 4.3793 | 79.5098
41.6792 | 949.9808 | 4.3798 | 79.5187
41.6875 | 949.9809 | 4.3803 | 79.5273
41.6958 | 949.9804 | 4.3807 | 79.5358
41.7042 | 949.9806 | 4.3812 | 79.5445
41.7125 | 949.9808 | 4.3817 | 79.5532
41.7208 | 949.9805 | 4.3822 | 79.5619
41.7292 | 949.9806 | 4.3827 | 79.5706
41.7375 | 949.9805 | 4.3831 | 79.5791
41.7458 | 949.9806 | 4.3836 | 79.5875
41.7542 | 949.9803 | 4.384 | 79.5958
41.7625 | 949.9803 | 4.3845 | 79.6039
41.7708 | 949.9806 | 4.3849 | 79.6122
41.7792 | 949.9793 | 4.3854 | 79.6205
41.7875 | 949.9795 | 4.3859 | 79.6288
41.7958 | 949.9795 | 4.3863 | 79.6369
41.8042 | 949.9801 | 4.3868 | 79.6451
41.8125 | 949.9799 | 4.3872 | 79.6533
41.8208 | 949.9801 | 4.3877 | 79.6615
41.8292 | 949.9789 | 4.3881 | 79.6697
41.8375 | 949.9795 | 4.3886 | 79.6779
41.8458 | 949.9794 | 4.389 | 79.6859
41.8542 | 949.9796 | 4.3894 | 79.6936
41.8625 | 949.979 | 4.3899 | 79.7012
41.8708 | 949.9791 | 4.3903 | 79.7089
41.8792 | 949.9793 | 4.3907 | 79.7168
41.8875 | 949.9796 | 4.3912 | 79.7248
41.8958 | 949.9801 | 4.3916 | 79.7329
41.9042 | 949.9789 | 4.392 | 79.7409
41.9125 | 949.9801 | 4.3925 | 79.749
41.9208 | 949.9809 | 4.3929 | 79.7571
41.9292 | 949.9805 | 4.3934 | 79.7649
41.9375 | 949.9809 | 4.3938 | 79.7726
41.9458 | 949.9813 | 4.3942 | 79.7804
41.9542 | 949.9813 | 4.3946 | 79.7882
41.9625 | 949.9818 | 4.3951 | 79.7963
41.9708 | 949.9819 | 4.3955 | 79.8042
41.9792 | 949.9822 | 4.396 | 79.812
41.9875 | 949.984 | 4.3964 | 79.8196
41.9958 | 949.9831 | 4.3968 | 79.8273
42.0042 | 949.9835 | 4.3972 | 79.8349
42.0125 | 949.9819 | 4.3976 | 79.8424
42.0208 | 949.9822 | 4.398 | 79.8499
42.0292 | 949.9816 | 4.3985 | 79.8574
42.0375 | 949.9813 | 4.3989 | 79.865
42.0458 | 949.9816 | 4.3993 | 79.8726
42.0542 | 949.9813 | 4.3997 | 79.8801
42.0625 | 949.9813 | 4.4001 | 79.8874
42.0708 | 949.9811 | 4.4005 | 79.8948
42.0792 | 949.9813 | 4.4009 | 79.9022
42.0875 | 949.9822 | 4.4013 | 79.9096
42.0958 | 949.9826 | 4.4017 | 79.917
42.1042 | 949.9832 | 4.4021 | 79.9243
42.1125 | 949.9835 | 4.4025 | 79.9314
42.1208 | 949.983 | 4.4029 | 79.9383
42.1292 | 949.9836 | 4.4033 | 79.9451
42.1375 | 949.9848 | 4.4037 | 79.9521
42.1458 | 949.9845 | 4.4041 | 79.9592
42.1542 | 949.9849 | 4.4044 | 79.9662
42.1625 | 949.9851 | 4.4048 | 79.9734
42.1708 | 949.9849 | 4.4052 | 79.9805
42.1792 | 949.9842 | 4.4056 | 79.9876
42.1875 | 949.9843 | 4.406 | 79.9947
42.1958 | 949.9844 | 4.4064 | 80.0018
42.2042 | 949.9851 | 4.4068 | 80.0088
42.2125 | 949.9858 | 4.4072 | 80.0157
42.2208 | 949.9844 | 4.4076 | 80.0226
42.2292 | 949.9835 | 4.4079 | 80.0295
42.2375 | 949.983 | 4.4083 | 80.0365
42.2458 | 949.9829 | 4.4087 | 80.0436
42.2542 | 949.9832 | 4.4091 | 80.0505
42.2625 | 949.983 | 4.4095 | 80.0574
42.2708 | 949.9831 | 4.4098 | 80.0642
42.2792 | 949.9828 | 4.4102 | 80.071
42.2875 | 949.9835 | 4.4106 | 80.0778
42.2958 | 949.9822 | 4.411 | 80.0846
42.3042 | 949.9828 | 4.4113 | 80.0912
42.3125 | 949.9816 | 4.4117 | 80.0979
42.3208 | 949.9816 | 4.4121 | 80.1045
42.3292 | 949.9812 | 4.4124 | 80.1112
42.3375 | 949.9812 | 4.4128 | 80.1182
42.3458 | 949.9806 | 4.4132 | 80.1254
42.3542 | 949.9801 | 4.4136 | 80.1325
42.3625 | 949.9806 | 4.414 | 80.1395
42.3708 | 949.9801 | 4.4144 | 80.1464
42.3792 | 949.9806 | 4.4147 | 80.1532
42.3875 | 949.9803 | 4.4151 | 80.1599
42.3958 | 949.9809 | 4.4155 | 80.1666
42.4042 | 949.9804 | 4.4158 | 80.1732
42.4125 | 949.9812 | 4.4162 | 80.1795
42.4208 | 949.9804 | 4.4165 | 80.1857
42.4292 | 949.9804 | 4.4169 | 80.192
42.4375 | 949.9806 | 4.4172 | 80.1986
42.4458 | 949.9808 | 4.4176 | 80.2052
42.4542 | 949.9806 | 4.418 | 80.2118
42.4625 | 949.9814 | 4.4183 | 80.2182
42.4708 | 949.9825 | 4.4187 | 80.2243
42.4792 | 949.9836 | 4.419 | 80.2304
42.4875 | 949.984 | 4.4193 | 80.2365
42.4958 | 949.9851 | 4.4197 | 80.2425
42.5042 | 949.985 | 4.42 | 80.2485
42.5125 | 949.9849 | 4.4203 | 80.2544
42.5208 | 949.9852 | 4.4207 | 80.2604
42.5292 | 949.9859 | 4.421 | 80.2664
42.5375 | 949.9866 | 4.4213 | 80.2723
42.5458 | 949.9872 | 4.4216 | 80.2782
42.5542 | 949.9872 | 4.422 | 80.2841
42.5625 | 949.9881 | 4.4223 | 80.2901
42.5708 | 949.9874 | 4.4226 | 80.2962
42.5792 | 949.9876 | 4.423 | 80.3022
42.5875 | 949.9874 | 4.4233 | 80.3081
42.5958 | 949.987 | 4.4236 | 80.314
42.6042 | 949.9871 | 4.4239 | 80.32
42.6125 | 949.9859 | 4.4243 | 80.3262
42.6208 | 949.9864 | 4.4246 | 80.3324
42.6292 | 949.9868 | 4.425 | 80.3385
42.6375 | 949.9866 | 4.4253 | 80.3446
42.6458 | 949.9858 | 4.4256 | 80.3508
42.6542 | 949.9853 | 4.426 | 80.3569
42.6625 | 949.9844 | 4.4263 | 80.3631
42.6708 | 949.984 | 4.4266 | 80.3691
42.6792 | 949.9829 | 4.427 | 80.375
42.6875 | 949.9837 | 4.4273 | 80.3809
42.6958 | 949.9834 | 4.4276 | 80.3868
42.7042 | 949.9835 | 4.4279 | 80.3928
42.7125 | 949.9831 | 4.4283 | 80.3987
42.7208 | 949.9845 | 4.4286 | 80.4045
42.7292 | 949.9837 | 4.4289 | 80.4104
42.7375 | 949.9831 | 4.4292 | 80.4164
42.7458 | 949.9822 | 4.4296 | 80.4225
42.7542 | 949.9816 | 4.4299 | 80.4287
42.7625 | 949.9825 | 4.4303 | 80.4347
42.7708 | 949.9822 | 4.4306 | 80.4408
42.7792 | 949.9832 | 4.4309 | 80.4467
42.7875 | 949.9836 | 4.4312 | 80.4526
42.7958 | 949.9839 | 4.4316 | 80.4584
42.8042 | 949.9838 | 4.4319 | 80.4644
42.8125 | 949.9839 | 4.4322 | 80.4704
42.8208 | 949.9835 | 4.4326 | 80.4765
42.8292 | 949.984 | 4.4329 | 80.4826
42.8375 | 949.9843 | 4.4332 | 80.4886
42.8458 | 949.9851 | 4.4336 | 80.4946
42.8542 | 949.9862 | 4.4339 | 80.5005
42.8625 | 949.9868 | 4.4342 | 80.5063
42.8708 | 949.9866 | 4.4345 | 80.5121
42.8792 | 949.988 | 4.4348 | 80.518
42.8875 | 949.9882 | 4.4352 | 80.5239
42.8958 | 949.9879 | 4.4355 | 80.5299
42.9042 | 949.9878 | 4.4358 | 80.5356
42.9125 | 949.9884 | 4.4361 | 80.5413
42.9208 | 949.9881 | 4.4364 | 80.5472
42.9292 | 949.9891 | 4.4368 | 80.5532
42.9375 | 949.9887 | 4.4371 | 80.5591
42.9458 | 949.9882 | 4.4374 | 80.5649
42.9542 | 949.9882 | 4.4377 | 80.5708
42.9625 | 949.9884 | 4.4381 | 80.5766
42.9708 | 949.9886 | 4.4384 | 80.5826
42.9792 | 949.9892 | 4.4387 | 80.5887
42.9875 | 949.9897 | 4.4391 | 80.5946
42.9958 | 949.9891 | 4.4394 | 80.6004
43.0042 | 949.9891 | 4.4397 | 80.6062
43.0125 | 949.9884 | 4.44 | 80.612
43.0208 | 949.9891 | 4.4403 | 80.6178
43.0292 | 949.9897 | 4.4406 | 80.6235
43.0375 | 949.9889 | 4.441 | 80.629
43.0458 | 949.99 | 4.4413 | 80.6346
43.0542 | 949.9901 | 4.4416 | 80.6404
43.0625 | 949.9903 | 4.4419 | 80.646
43.0708 | 949.9914 | 4.4422 | 80.6517
43.0792 | 949.992 | 4.4425 | 80.6574
43.0875 | 949.9916 | 4.4428 | 80.663
43.0958 | 949.9922 | 4.4431 | 80.6686
43.1042 | 949.9936 | 4.4434 | 80.674
43.1125 | 949.9941 | 4.4437 | 80.6794
43.1208 | 949.9944 | 4.444 | 80.6848
43.1292 | 949.9945 | 4.4443 | 80.6902
43.1375 | 949.9944 | 4.4446 | 80.6956
43.1458 | 949.9945 | 4.4449 | 80.7011
43.1542 | 949.9955 | 4.4452 | 80.7066
43.1625 | 949.9952 | 4.4455 | 80.7119
43.1708 | 949.9954 | 4.4458 | 80.7172
43.1792 | 949.995 | 4.4461 | 80.7225
43.1875 | 949.995 | 4.4464 | 80.728
43.1958 | 949.996 | 4.4467 | 80.7337
43.2042 | 949.9955 | 4.447 | 80.7395
43.2125 | 949.9957 | 4.4474 | 80.7452
43.2208 | 949.9969 | 4.4477 | 80.7508
43.2292 | 949.9972 | 4.448 | 80.7565
43.2375 | 949.9962 | 4.4483 | 80.7622
43.2458 | 949.9962 | 4.4486 | 80.7676
43.2542 | 949.9955 | 4.4489 | 80.773
43.2625 | 949.995 | 4.4492 | 80.7786
43.2708 | 949.9945 | 4.4495 | 80.7843
43.2792 | 949.9952 | 4.4498 | 80.79
43.2875 | 949.9944 | 4.4501 | 80.7956
43.2958 | 949.9944 | 4.4504 | 80.8011
43.3042 | 949.9953 | 4.4507 | 80.8066
43.3125 | 949.9957 | 4.451 | 80.8122
43.3208 | 949.9949 | 4.4514 | 80.8179
43.3292 | 949.9957 | 4.4517 | 80.8235
43.3375 | 949.9956 | 4.452 | 80.829
43.3458 | 949.9949 | 4.4523 | 80.8343
43.3542 | 949.995 | 4.4526 | 80.8397
43.3625 | 949.9947 | 4.4529 | 80.8451
43.3708 | 949.9945 | 4.4532 | 80.8505
43.3792 | 949.995 | 4.4534 | 80.8557
43.3875 | 949.9953 | 4.4537 | 80.8608
43.3958 | 949.996 | 4.454 | 80.8662
43.4042 | 949.9965 | 4.4543 | 80.8715
43.4125 | 949.9968 | 4.4546 | 80.8768
43.4208 | 949.997 | 4.4549 | 80.8821
43.4292 | 949.998 | 4.4552 | 80.8873
43.4375 | 949.997 | 4.4555 | 80.8924
43.4458 | 949.9975 | 4.4557 | 80.8974
43.4542 | 949.9978 | 4.456 | 80.9025
43.4625 | 949.998 | 4.4563 | 80.9075
43.4708 | 949.9981 | 4.4566 | 80.9125
43.4792 | 949.9981 | 4.4568 | 80.9175
43.4875 | 949.9976 | 4.4571 | 80.9225
43.4958 | 949.998 | 4.4574 | 80.9274
43.5042 | 949.9991 | 4.4577 | 80.9323
43.5125 | 949.9994 | 4.4579 | 80.9372
43.5208 | 949.9989 | 4.4582 | 80.9422
43.5292 | 949.9984 | 4.4585 | 80.9471
43.5375 | 949.9984 | 4.4588 | 80.9522
43.5458 | 949.9999 | 4.459 | 80.9574
43.5542 | 949.9992 | 4.4593 | 80.9626
43.5625 | 949.9989 | 4.4596 | 80.9678
43.5708 | 949.9988 | 4.4599 | 80.9728
43.5792 | 949.9981 | 4.4602 | 80.9778
43.5875 | 949.9972 | 4.4604 | 80.9828
43.5958 | 949.9972 | 4.4607 | 80.9878
43.6042 | 949.9978 | 4.461 | 80.9928
43.6125 | 949.9968 | 4.4613 | 80.9978
43.6208 | 949.9969 | 4.4615 | 81.0028
43.6292 | 949.997 | 4.4618 | 81.0077
43.6375 | 949.9972 | 4.4621 | 81.0126
43.6458 | 949.9972 | 4.4624 | 81.0177
43.6542 | 949.9969 | 4.4627 | 81.0229
43.6625 | 949.997 | 4.4629 | 81.0282
43.6708 | 949.9974 | 4.4632 | 81.0336
43.6792 | 949.9969 | 4.4635 | 81.0389
43.6875 | 949.9969 | 4.4638 | 81.0442
43.6958 | 949.9966 | 4.4641 | 81.0494
43.7042 | 949.9969 | 4.4644 | 81.0545
43.7125 | 949.9965 | 4.4647 | 81.0595
43.7208 | 949.9968 | 4.4649 | 81.0646
43.7292 | 949.9962 | 4.4652 | 81.0696
43.7375 | 949.9965 | 4.4655 | 81.0747
43.7458 | 949.9976 | 4.4658 | 81.0797
43.7542 | 949.9972 | 4.4661 | 81.0848
43.7625 | 949.9982 | 4.4663 | 81.0899
43.7708 | 949.9995 | 4.4666 | 81.0951
43.7792 | 949.9995 | 4.4669 | 81.1001
43.7875 | 949.9999 | 4.4672 | 81.1049
43.7958 | 949.9999 | 4.4674 | 81.1095
43.8042 | 949.9996 | 4.4677 | 81.1145
43.8125 | 949.9994 | 4.468 | 81.1197
43.8208 | 949.9993 | 4.4683 | 81.1252
43.8292 | 949.9988 | 4.4686 | 81.1307
43.8375 | 949.9988 | 4.4689 | 81.1361
43.8458 | 949.9985 | 4.4692 | 81.1414
43.8542 | 949.9974 | 4.4695 | 81.1465
43.8625 | 949.9978 | 4.4697 | 81.1517
43.8708 | 949.9982 | 4.47 | 81.1569
43.8792 | 949.9975 | 4.4703 | 81.1623
43.8875 | 949.998 | 4.4706 | 81.1674
43.8958 | 949.9978 | 4.4709 | 81.1725
43.9042 | 949.9984 | 4.4712 | 81.1775
43.9125 | 949.9984 | 4.4714 | 81.1826
43.9208 | 949.9989 | 4.4717 | 81.1877
43.9292 | 949.9999 | 4.472 | 81.1929
43.9375 | 950.0003 | 4.4723 | 81.1981
43.9458 | 950.0012 | 4.4726 | 81.2032
43.9542 | 950.0006 | 4.4729 | 81.2081
43.9625 | 950.0006 | 4.4731 | 81.2129
43.9708 | 949.9999 | 4.4734 | 81.2175
43.9792 | 949.9988 | 4.4736 | 81.2221
43.9875 | 949.9991 | 4.4739 | 81.2266
43.9958 | 949.9992 | 4.4741 | 81.2313
44.0042 | 949.9986 | 4.4744 | 81.2359
44.0125 | 949.9999 | 4.4746 | 81.2404
44.0208 | 949.9994 | 4.4749 | 81.2449
44.0292 | 949.9981 | 4.4751 | 81.2494
44.0375 | 949.9978 | 4.4754 | 81.2538
44.0458 | 949.9962 | 4.4756 | 81.2582
44.0542 | 949.9962 | 4.4759 | 81.2627
44.0625 | 949.9969 | 4.4761 | 81.2674
44.0708 | 949.9965 | 4.4764 | 81.2719
44.0792 | 949.996 | 4.4766 | 81.2765
44.0875 | 949.9962 | 4.4769 | 81.2809
44.0958 | 949.9952 | 4.4771 | 81.2854
44.1042 | 949.9953 | 4.4773 | 81.2897
44.1125 | 949.9957 | 4.4776 | 81.2942
44.1208 | 949.9961 | 4.4778 | 81.2988
44.1292 | 949.9951 | 4.4781 | 81.3033
44.1375 | 949.9949 | 4.4783 | 81.3078
44.1458 | 949.9957 | 4.4786 | 81.3123
44.1542 | 949.9969 | 4.4788 | 81.3168
44.1625 | 949.9959 | 4.4791 | 81.3214
44.1708 | 949.9957 | 4.4793 | 81.3259
44.1792 | 949.9957 | 4.4796 | 81.3305
44.1875 | 949.9952 | 4.4798 | 81.335
44.1958 | 949.9945 | 4.4801 | 81.3396
44.2042 | 949.9945 | 4.4803 | 81.3442
44.2125 | 949.9944 | 4.4806 | 81.3487
44.2208 | 949.995 | 4.4809 | 81.3533
44.2292 | 949.9953 | 4.4811 | 81.3579
44.2375 | 949.9953 | 4.4814 | 81.3626
44.2458 | 949.995 | 4.4816 | 81.3672
44.2542 | 949.9942 | 4.4819 | 81.3718
44.2625 | 949.9945 | 4.4821 | 81.3765
44.2708 | 949.9951 | 4.4824 | 81.3812
44.2792 | 949.9947 | 4.4826 | 81.386
44.2875 | 949.9956 | 4.4829 | 81.3907
44.2958 | 949.9953 | 4.4832 | 81.3952
44.3042 | 949.9959 | 4.4834 | 81.3997
44.3125 | 949.995 | 4.4837 | 81.4042
44.3208 | 949.9957 | 4.4839 | 81.4088
44.3292 | 949.9949 | 4.4842 | 81.4134
44.3375 | 949.9944 | 4.4844 | 81.4177
44.3458 | 949.9936 | 4.4846 | 81.4221
44.3542 | 949.9947 | 4.4849 | 81.4266
44.3625 | 949.9945 | 4.4851 | 81.4311
44.3708 | 949.9949 | 4.4854 | 81.4358
44.3792 | 949.9952 | 4.4856 | 81.4404
44.3875 | 949.9939 | 4.4859 | 81.4448
44.3958 | 949.9944 | 4.4861 | 81.4494
44.4042 | 949.995 | 4.4864 | 81.4539
44.4125 | 949.9941 | 4.4866 | 81.4585
44.4208 | 949.9939 | 4.4869 | 81.463
44.4292 | 949.9937 | 4.4871 | 81.4676
44.4375 | 949.9934 | 4.4874 | 81.4723
44.4458 | 949.9941 | 4.4877 | 81.477
44.4542 | 949.9939 | 4.4879 | 81.4819
44.4625 | 949.9938 | 4.4882 | 81.4867
44.4708 | 949.9931 | 4.4885 | 81.4915
44.4792 | 949.9938 | 4.4887 | 81.4964
44.4875 | 949.9934 | 4.489 | 81.5013
44.4958 | 949.9928 | 4.4893 | 81.506
44.5042 | 949.9932 | 4.4895 | 81.5105
44.5125 | 949.9941 | 4.4898 | 81.5151
44.5208 | 949.9945 | 4.49 | 81.52
44.5292 | 949.9934 | 4.4903 | 81.5247
44.5375 | 949.9938 | 4.4905 | 81.5293
44.5458 | 949.9932 | 4.4908 | 81.5341
44.5542 | 949.9939 | 4.4911 | 81.539
44.5625 | 949.9949 | 4.4913 | 81.5437
44.5708 | 949.9954 | 4.4916 | 81.5483
44.5792 | 949.996 | 4.4918 | 81.5529
44.5875 | 949.9953 | 4.4921 | 81.5574
44.5958 | 949.9962 | 4.4923 | 81.5618
44.6042 | 949.9962 | 4.4926 | 81.566
44.6125 | 949.9975 | 4.4928 | 81.5702
44.6208 | 949.998 | 4.493 | 81.5743
44.6292 | 949.9991 | 4.4933 | 81.5785
44.6375 | 949.9999 | 4.4935 | 81.5827
44.6458 | 949.9996 | 4.4937 | 81.587
44.6542 | 949.9999 | 4.494 | 81.5914
44.6625 | 949.9995 | 4.4942 | 81.5957
44.6708 | 950.0006 | 4.4944 | 81.6002
44.6792 | 950.0014 | 4.4947 | 81.6047
44.6875 | 950.0015 | 4.4949 | 81.6093
44.6958 | 950.0016 | 4.4952 | 81.6139
44.7042 | 950.0018 | 4.4955 | 81.6186
44.7125 | 950.0015 | 4.4957 | 81.6233
44.7208 | 950.0005 | 4.496 | 81.628
44.7292 | 950.0001 | 4.4962 | 81.6328
44.7375 | 950.0008 | 4.4965 | 81.6375
44.7458 | 949.9995 | 4.4968 | 81.6423
44.7542 | 949.9993 | 4.497 | 81.6469
44.7625 | 949.9988 | 4.4973 | 81.6513
44.7708 | 949.9999 | 4.4975 | 81.6554
44.7792 | 949.9993 | 4.4977 | 81.6597
44.7875 | 950.0004 | 4.498 | 81.6641
44.7958 | 950.0004 | 4.4982 | 81.6683
44.8042 | 950.0001 | 4.4984 | 81.6724
44.8125 | 950 | 4.4986 | 81.6765
44.8208 | 949.9997 | 4.4989 | 81.6807
44.8292 | 949.9999 | 4.4991 | 81.6849
44.8375 | 950.0001 | 4.4993 | 81.6891
44.8458 | 950.0003 | 4.4996 | 81.6934
44.8542 | 950 | 4.4998 | 81.6976
44.8625 | 950.0001 | 4.5001 | 81.702
44.8708 | 950.0004 | 4.5003 | 81.7064
44.8792 | 950.0011 | 4.5005 | 81.7108
44.8875 | 950.0019 | 4.5008 | 81.7152
44.8958 | 950.0019 | 4.501 | 81.7197
44.9042 | 950.0024 | 4.5013 | 81.7243
44.9125 | 950.0024 | 4.5015 | 81.7288
44.9208 | 950.0028 | 4.5018 | 81.7334
44.9292 | 950.0035 | 4.502 | 81.738
44.9375 | 950.0041 | 4.5023 | 81.7426
44.9458 | 950.0051 | 4.5025 | 81.7473
44.9542 | 950.0045 | 4.5028 | 81.7519
44.9625 | 950.0058 | 4.5031 | 81.7566
44.9708 | 950.0059 | 4.5033 | 81.7609
44.9792 | 950.0078 | 4.5035 | 81.7649
44.9875 | 950.0079 | 4.5038 | 81.7692
44.9958 | 950.0085 | 4.504 | 81.7735
45.0042 | 950.0101 | 4.5042 | 81.7777
45.0125 | 950.0109 | 4.5045 | 81.7819
45.0208 | 950.0106 | 4.5047 | 81.7861
45.0292 | 950.0109 | 4.5049 | 81.7903
45.0375 | 950.0116 | 4.5051 | 81.7944
45.0458 | 950.0118 | 4.5054 | 81.7985
45.0542 | 950.0121 | 4.5056 | 81.8026
45.0625 | 950.0125 | 4.5058 | 81.8066
45.0708 | 950.0126 | 4.506 | 81.8108
45.0792 | 950.0125 | 4.5063 | 81.815
45.0875 | 950.0124 | 4.5065 | 81.8193
45.0958 | 950.0126 | 4.5068 | 81.8236
45.1042 | 950.0129 | 4.507 | 81.828
45.1125 | 950.0141 | 4.5072 | 81.8324
45.1208 | 950.0134 | 4.5075 | 81.8368
45.1292 | 950.0131 | 4.5077 | 81.841
45.1375 | 950.0129 | 4.5079 | 81.8449
45.1458 | 950.0138 | 4.5081 | 81.849
45.1542 | 950.0142 | 4.5084 | 81.8531
45.1625 | 950.0132 | 4.5086 | 81.8572
45.1708 | 950.013 | 4.5088 | 81.8615
45.1792 | 950.0138 | 4.5091 | 81.8657
45.1875 | 950.0136 | 4.5093 | 81.87
45.1958 | 950.0138 | 4.5095 | 81.8743
45.2042 | 950.0136 | 4.5098 | 81.8785
45.2125 | 950.0134 | 4.51 | 81.8827
45.2208 | 950.0129 | 4.5102 | 81.8868
45.2292 | 950.0114 | 4.5105 | 81.8909
45.2375 | 950.0111 | 4.5107 | 81.8949
45.2458 | 950.0109 | 4.5109 | 81.8988
45.2542 | 950.0108 | 4.5111 | 81.9028
45.2625 | 950.0111 | 4.5113 | 81.9067
45.2708 | 950.0106 | 4.5115 | 81.9107
45.2792 | 950.0109 | 4.5118 | 81.9148
45.2875 | 950.0103 | 4.512 | 81.9189
45.2958 | 950.0092 | 4.5122 | 81.9233
45.3042 | 950.0089 | 4.5125 | 81.9277
45.3125 | 950.0081 | 4.5127 | 81.9318
45.3208 | 950.0084 | 4.5129 | 81.9358
45.3292 | 950.0079 | 4.5131 | 81.9397
45.3375 | 950.0079 | 4.5133 | 81.9434
45.3458 | 950.0074 | 4.5136 | 81.947
45.3542 | 950.0074 | 4.5138 | 81.951
45.3625 | 950.007 | 4.514 | 81.9552
45.3708 | 950.0069 | 4.5142 | 81.9592
45.3792 | 950.0068 | 4.5145 | 81.9634
45.3875 | 950.0066 | 4.5147 | 81.9676
45.3958 | 950.0062 | 4.5149 | 81.9715
45.4042 | 950.0064 | 4.5151 | 81.975
45.4125 | 950.0066 | 4.5153 | 81.9786
45.4208 | 950.0069 | 4.5155 | 81.9823
45.4292 | 950.0079 | 4.5157 | 81.9862
45.4375 | 950.0086 | 4.5159 | 81.9901
45.4458 | 950.0092 | 4.5161 | 81.9939
45.4542 | 950.0093 | 4.5163 | 81.9977
45.4625 | 950.0101 | 4.5166 | 82.0017
45.4708 | 950.0116 | 4.5168 | 82.0061
45.4792 | 950.0126 | 4.5171 | 82.0108
45.4875 | 950.0126 | 4.5173 | 82.0153
45.4958 | 950.0134 | 4.5176 | 82.0198
45.5042 | 950.0132 | 4.5178 | 82.0241
45.5125 | 950.0131 | 4.518 | 82.0282
45.5208 | 950.0138 | 4.5182 | 82.0321
45.5292 | 950.0139 | 4.5184 | 82.036
45.5375 | 950.0144 | 4.5187 | 82.04
45.5458 | 950.0159 | 4.5189 | 82.0442
45.5542 | 950.0156 | 4.5191 | 82.0484
45.5625 | 950.0152 | 4.5194 | 82.0527
45.5708 | 950.015 | 4.5196 | 82.0569
45.5792 | 950.0144 | 4.5198 | 82.0607
45.5875 | 950.0145 | 4.52 | 82.0643
45.5958 | 950.0148 | 4.5202 | 82.0679
45.6042 | 950.0149 | 4.5204 | 82.0714
45.6125 | 950.0155 | 4.5206 | 82.075
45.6208 | 950.0149 | 4.5208 | 82.0787
45.6292 | 950.015 | 4.521 | 82.0825
45.6375 | 950.0142 | 4.5212 | 82.0862
45.6458 | 950.0138 | 4.5214 | 82.0899
45.6542 | 950.013 | 4.5216 | 82.0938
45.6625 | 950.013 | 4.5218 | 82.0976
45.6708 | 950.0113 | 4.5221 | 82.1015
45.6792 | 950.0111 | 4.5223 | 82.1054
45.6875 | 950.0109 | 4.5225 | 82.1092
45.6958 | 950.0099 | 4.5227 | 82.113
45.7042 | 950.0103 | 4.5229 | 82.1171
45.7125 | 950.0091 | 4.5231 | 82.1212
45.7208 | 950.0079 | 4.5234 | 82.1253
45.7292 | 950.0074 | 4.5236 | 82.1295
45.7375 | 950.0069 | 4.5238 | 82.1336
45.7458 | 950.0066 | 4.5241 | 82.1377
45.7542 | 950.0059 | 4.5243 | 82.1418
45.7625 | 950.0068 | 4.5245 | 82.1458
45.7708 | 950.0068 | 4.5247 | 82.1499
45.7792 | 950.0074 | 4.525 | 82.154
45.7875 | 950.0078 | 4.5252 | 82.1583
45.7958 | 950.0075 | 4.5254 | 82.1626
45.8042 | 950.0078 | 4.5256 | 82.1666
45.8125 | 950.0079 | 4.5259 | 82.1706
45.8208 | 950.0082 | 4.5261 | 82.1748
45.8292 | 950.01 | 4.5263 | 82.1792
45.8375 | 950.0087 | 4.5266 | 82.1835
45.8458 | 950.0088 | 4.5268 | 82.1878
45.8542 | 950.0086 | 4.527 | 82.1919
45.8625 | 950.0084 | 4.5273 | 82.1959
45.8708 | 950.0079 | 4.5275 | 82.1999
45.8792 | 950.0074 | 4.5277 | 82.2041
45.8875 | 950.0072 | 4.5279 | 82.2084
45.8958 | 950.0074 | 4.5282 | 82.2125
45.9042 | 950.0078 | 4.5284 | 82.2164
45.9125 | 950.0076 | 4.5286 | 82.2204
45.9208 | 950.0071 | 4.5288 | 82.2243
45.9292 | 950.0076 | 4.529 | 82.2283
45.9375 | 950.0064 | 4.5293 | 82.2322
45.9458 | 950.0062 | 4.5295 | 82.2361
45.9542 | 950.0053 | 4.5297 | 82.2399
45.9625 | 950.0049 | 4.5299 | 82.2436
45.9708 | 950.0035 | 4.5301 | 82.2473
45.9792 | 950.0032 | 4.5303 | 82.2509
45.9875 | 950.0019 | 4.5305 | 82.2546
45.9958 | 950.0025 | 4.5307 | 82.2584
46.0042 | 950.0012 | 4.5309 | 82.2621
46.0125 | 950.0009 | 4.5311 | 82.2658
46.0208 | 950.0012 | 4.5313 | 82.2696
46.0292 | 950.0011 | 4.5315 | 82.2733
46.0375 | 950.0019 | 4.5317 | 82.2772
46.0458 | 950.0026 | 4.5319 | 82.281
46.0542 | 950.0028 | 4.5322 | 82.2848
46.0625 | 950.0032 | 4.5324 | 82.2885
46.0708 | 950.0036 | 4.5326 | 82.2921
46.0792 | 950.004 | 4.5328 | 82.2958
46.0875 | 950.0024 | 4.533 | 82.2993
46.0958 | 950.0035 | 4.5332 | 82.303
46.1042 | 950.0031 | 4.5334 | 82.3069
46.1125 | 950.0031 | 4.5336 | 82.3109
46.1208 | 950.0028 | 4.5338 | 82.3151
46.1292 | 950.0036 | 4.5341 | 82.3193
46.1375 | 950.0044 | 4.5343 | 82.3231
46.1458 | 950.0047 | 4.5345 | 82.3268
46.1542 | 950.0046 | 4.5347 | 82.3305
46.1625 | 950.0053 | 4.5349 | 82.3343
46.1708 | 950.0047 | 4.5351 | 82.3381
46.1792 | 950.0045 | 4.5353 | 82.3419
46.1875 | 950.0049 | 4.5355 | 82.3456
46.1958 | 950.0051 | 4.5357 | 82.3494
46.2042 | 950.0053 | 4.5359 | 82.3532
46.2125 | 950.0053 | 4.5361 | 82.357
46.2208 | 950.0053 | 4.5363 | 82.3609
46.2292 | 950.0058 | 4.5366 | 82.3648
46.2375 | 950.007 | 4.5368 | 82.3685
46.2458 | 950.0062 | 4.537 | 82.372
46.2542 | 950.0061 | 4.5371 | 82.3755
46.2625 | 950.0055 | 4.5373 | 82.379
46.2708 | 950.005 | 4.5376 | 82.3828
46.2792 | 950.0047 | 4.5378 | 82.3864
46.2875 | 950.0059 | 4.538 | 82.3902
46.2958 | 950.0056 | 4.5382 | 82.3939
46.3042 | 950.0055 | 4.5384 | 82.3976
46.3125 | 950.0046 | 4.5386 | 82.4013
46.3208 | 950.0053 | 4.5388 | 82.4049
46.3292 | 950.0056 | 4.539 | 82.4085
46.3375 | 950.0054 | 4.5392 | 82.4123
46.3458 | 950.0056 | 4.5394 | 82.4162
46.3542 | 950.0062 | 4.5396 | 82.4202
46.3625 | 950.0061 | 4.5398 | 82.4239
46.3708 | 950.0061 | 4.54 | 82.4278
46.3792 | 950.0055 | 4.5402 | 82.4317
46.3875 | 950.0055 | 4.5405 | 82.4357
46.3958 | 950.0043 | 4.5407 | 82.4396
46.4042 | 950.0048 | 4.5409 | 82.4436
46.4125 | 950.0046 | 4.5411 | 82.4474
46.4208 | 950.0049 | 4.5413 | 82.4513
46.4292 | 950.0061 | 4.5415 | 82.4551
46.4375 | 950.0059 | 4.5417 | 82.4589
46.4458 | 950.0058 | 4.542 | 82.4632
46.4542 | 950.0059 | 4.5422 | 82.4672
46.4625 | 950.0061 | 4.5424 | 82.471
46.4708 | 950.005 | 4.5426 | 82.4749
46.4792 | 950.0045 | 4.5428 | 82.4788
46.4875 | 950.0048 | 4.5431 | 82.4827
46.4958 | 950.0055 | 4.5433 | 82.4866
46.5042 | 950.0053 | 4.5435 | 82.4904
46.5125 | 950.0061 | 4.5437 | 82.4941
46.5208 | 950.0062 | 4.5439 | 82.4978
46.5292 | 950.0064 | 4.5441 | 82.5015
46.5375 | 950.0061 | 4.5443 | 82.5051
46.5458 | 950.0056 | 4.5445 | 82.5088
46.5542 | 950.0061 | 4.5447 | 82.5127
46.5625 | 950.0062 | 4.5449 | 82.5168
46.5708 | 950.0058 | 4.5452 | 82.5209
46.5792 | 950.0062 | 4.5454 | 82.5248
46.5875 | 950.0056 | 4.5456 | 82.5283
46.5958 | 950.0049 | 4.5458 | 82.532
46.6042 | 950.0051 | 4.546 | 82.536
46.6125 | 950.0051 | 4.5462 | 82.5402
46.6208 | 950.0043 | 4.5465 | 82.5444
46.6292 | 950.0043 | 4.5467 | 82.5485
46.6375 | 950.004 | 4.5469 | 82.5527
46.6458 | 950.005 | 4.5471 | 82.5568
46.6542 | 950.0043 | 4.5474 | 82.5609
46.6625 | 950.0051 | 4.5476 | 82.5651
46.6708 | 950.0031 | 4.5478 | 82.5692
46.6792 | 950.0028 | 4.548 | 82.5732
46.6875 | 950.0026 | 4.5483 | 82.5772
46.6958 | 950.0024 | 4.5485 | 82.581
46.7042 | 950.0015 | 4.5487 | 82.5848
46.7125 | 950.0001 | 4.5489 | 82.5884
46.7208 | 950.0003 | 4.5491 | 82.5922
46.7292 | 949.9993 | 4.5493 | 82.5957
46.7375 | 949.9986 | 4.5495 | 82.599
46.7458 | 949.9986 | 4.5496 | 82.6024
46.7542 | 949.9978 | 4.5498 | 82.6059
46.7625 | 949.9984 | 4.55 | 82.6095
46.7708 | 949.9988 | 4.5502 | 82.6132
46.7792 | 949.9986 | 4.5504 | 82.6169
46.7875 | 950.0003 | 4.5506 | 82.6204
46.7958 | 950.0001 | 4.5508 | 82.6238
46.8042 | 950 | 4.551 | 82.6273
46.8125 | 949.9999 | 4.5512 | 82.6308
46.8208 | 949.9991 | 4.5514 | 82.6343
46.8292 | 949.9999 | 4.5516 | 82.6379
46.8375 | 949.9994 | 4.5518 | 82.6415
46.8458 | 950.0006 | 4.552 | 82.6451
46.8542 | 949.9995 | 4.5522 | 82.6489
46.8625 | 949.9997 | 4.5524 | 82.6527
46.8708 | 949.9994 | 4.5526 | 82.6565
46.8792 | 949.9984 | 4.5528 | 82.66
46.8875 | 949.9978 | 4.553 | 82.6636
46.8958 | 949.9974 | 4.5532 | 82.6674
46.9042 | 949.998 | 4.5534 | 82.6711
46.9125 | 949.9981 | 4.5536 | 82.6748
46.9208 | 949.9976 | 4.5538 | 82.6783
46.9292 | 949.9976 | 4.554 | 82.6817
46.9375 | 949.998 | 4.5542 | 82.6851
46.9458 | 949.9978 | 4.5544 | 82.6887
46.9542 | 949.9986 | 4.5546 | 82.6924
46.9625 | 949.9981 | 4.5548 | 82.696
46.9708 | 949.9978 | 4.555 | 82.6998
46.9792 | 949.9984 | 4.5552 | 82.7035
46.9875 | 949.9984 | 4.5554 | 82.7073
46.9958 | 949.9986 | 4.5556 | 82.711
47.0042 | 949.9984 | 4.5558 | 82.7146
47.0125 | 949.9981 | 4.556 | 82.7181
47.0208 | 949.9994 | 4.5562 | 82.7217
47.0292 | 949.9993 | 4.5564 | 82.7255
47.0375 | 949.9995 | 4.5566 | 82.7292
47.0458 | 950.0001 | 4.5568 | 82.7327
47.0542 | 950.0001 | 4.557 | 82.736
47.0625 | 949.9997 | 4.5572 | 82.7392
47.0708 | 950.0003 | 4.5574 | 82.7428
47.0792 | 950.0003 | 4.5576 | 82.7463
47.0875 | 949.9991 | 4.5578 | 82.7498
47.0958 | 949.9988 | 4.558 | 82.7534
47.1042 | 949.9994 | 4.5582 | 82.757
47.1125 | 949.9993 | 4.5584 | 82.7607
47.1208 | 949.9986 | 4.5586 | 82.7644
47.1292 | 949.9989 | 4.5588 | 82.768
47.1375 | 949.9995 | 4.559 | 82.7716
47.1458 | 950.0001 | 4.5592 | 82.775
47.1542 | 950.0009 | 4.5593 | 82.7785
47.1625 | 950.0018 | 4.5595 | 82.782
47.1708 | 950.0016 | 4.5597 | 82.7855
47.1792 | 950.0015 | 4.5599 | 82.7891
47.1875 | 950.0014 | 4.5601 | 82.7926
47.1958 | 950.0012 | 4.5603 | 82.796
47.2042 | 950.0008 | 4.5605 | 82.7995
47.2125 | 950.0003 | 4.5607 | 82.803
47.2208 | 950.0019 | 4.5609 | 82.8064
47.2292 | 950.002 | 4.5611 | 82.8096
47.2375 | 950.0038 | 4.5612 | 82.8129
47.2458 | 950.0038 | 4.5614 | 82.8162
47.2542 | 950.0045 | 4.5616 | 82.8197
47.2625 | 950.0038 | 4.5618 | 82.8231
47.2708 | 950.0051 | 4.562 | 82.8264
47.2792 | 950.0043 | 4.5622 | 82.8297
47.2875 | 950.0047 | 4.5623 | 82.833
47.2958 | 950.0048 | 4.5625 | 82.8363
47.3042 | 950.0049 | 4.5627 | 82.8396
47.3125 | 950.005 | 4.5629 | 82.8431
47.3208 | 950.0043 | 4.5631 | 82.8463
47.3292 | 950.0041 | 4.5633 | 82.8494
47.3375 | 950.0031 | 4.5634 | 82.8525
47.3458 | 950.0028 | 4.5636 | 82.8557
47.3542 | 950.0032 | 4.5638 | 82.8587
47.3625 | 950.0022 | 4.5639 | 82.8616
47.3708 | 950.0024 | 4.5641 | 82.8643
47.3792 | 950.0018 | 4.5642 | 82.8672
47.3875 | 950.0018 | 4.5644 | 82.8701
47.3958 | 950.0024 | 4.5646 | 82.873
47.4042 | 950.002 | 4.5647 | 82.8759
47.4125 | 950.0022 | 4.5649 | 82.8788
47.4208 | 950.0016 | 4.565 | 82.8818
47.4292 | 950.0018 | 4.5652 | 82.8847
47.4375 | 950.0022 | 4.5654 | 82.8875
47.4458 | 950.0016 | 4.5655 | 82.8906
47.4542 | 950.002 | 4.5657 | 82.8937
47.4625 | 950.0032 | 4.5659 | 82.8966
47.4708 | 950.0028 | 4.566 | 82.8995
47.4792 | 950.0031 | 4.5662 | 82.9026
47.4875 | 950.0038 | 4.5664 | 82.9059
47.4958 | 950.0035 | 4.5665 | 82.909
47.5042 | 950.0032 | 4.5667 | 82.912
47.5125 | 950.0039 | 4.5669 | 82.9148
47.5208 | 950.0043 | 4.567 | 82.9175
47.5292 | 950.0043 | 4.5672 | 82.9205
47.5375 | 950.0048 | 4.5673 | 82.9236
47.5458 | 950.0041 | 4.5675 | 82.9269
47.5542 | 950.0051 | 4.5677 | 82.9303
47.5625 | 950.0051 | 4.5679 | 82.9337
47.5708 | 950.005 | 4.5681 | 82.937
47.5792 | 950.0058 | 4.5682 | 82.94
47.5875 | 950.0048 | 4.5684 | 82.9431
47.5958 | 950.0055 | 4.5686 | 82.9465
47.6042 | 950.0062 | 4.5688 | 82.95
47.6125 | 950.0059 | 4.569 | 82.9536
47.6208 | 950.0062 | 4.5692 | 82.9572
47.6292 | 950.0066 | 4.5694 | 82.9607
47.6375 | 950.0064 | 4.5696 | 82.964
47.6458 | 950.0069 | 4.5697 | 82.9673
47.6542 | 950.0072 | 4.5699 | 82.9707
47.6625 | 950.007 | 4.5701 | 82.9739
47.6708 | 950.0076 | 4.5703 | 82.9768
47.6792 | 950.0078 | 4.5704 | 82.9798
47.6875 | 950.0087 | 4.5706 | 82.9829
47.6958 | 950.0088 | 4.5708 | 82.9861
47.7042 | 950.0086 | 4.571 | 82.9893
47.7125 | 950.0095 | 4.5711 | 82.9926
47.7208 | 950.0094 | 4.5713 | 82.996
47.7292 | 950.0095 | 4.5715 | 82.9996
47.7375 | 950.0082 | 4.5717 | 83.0032
47.7458 | 950.0082 | 4.5719 | 83.0068
47.7542 | 950.0081 | 4.5721 | 83.0103
47.7625 | 950.0088 | 4.5723 | 83.0136
47.7708 | 950.0086 | 4.5725 | 83.0168
47.7792 | 950.0078 | 4.5726 | 83.02
47.7875 | 950.008 | 4.5728 | 83.0233
47.7958 | 950.008 | 4.573 | 83.0266
47.8042 | 950.0082 | 4.5732 | 83.0301
47.8125 | 950.0086 | 4.5734 | 83.0335
47.8208 | 950.0086 | 4.5736 | 83.0367
47.8292 | 950.0093 | 4.5738 | 83.0401
47.8375 | 950.0095 | 4.5739 | 83.0436
47.8458 | 950.0099 | 4.5741 | 83.047
47.8542 | 950.0106 | 4.5743 | 83.0505
47.8625 | 950.0111 | 4.5745 | 83.054
47.8708 | 950.0116 | 4.5747 | 83.0575
47.8792 | 950.0112 | 4.5749 | 83.0609
47.8875 | 950.0106 | 4.5751 | 83.0643
47.8958 | 950.0101 | 4.5753 | 83.0678
47.9042 | 950.0113 | 4.5755 | 83.0712
47.9125 | 950.0113 | 4.5757 | 83.0747
47.9208 | 950.0099 | 4.5758 | 83.0781
47.9292 | 950.0089 | 4.576 | 83.0814
47.9375 | 950.0085 | 4.5762 | 83.0848
47.9458 | 950.0089 | 4.5764 | 83.0882
47.9542 | 950.0089 | 4.5766 | 83.0914
47.9625 | 950.0086 | 4.5767 | 83.0942
47.9708 | 950.0091 | 4.5769 | 83.0971
47.9792 | 950.0087 | 4.5771 | 83.1004
47.9875 | 950.0087 | 4.5773 | 83.1036
47.9958 | 950.0094 | 4.5774 | 83.1068
48.0042 | 950.0093 | 4.5776 | 83.1101
48.0125 | 950.0095 | 4.5778 | 83.1133
48.0208 | 950.0098 | 4.578 | 83.1166
48.0292 | 950.0092 | 4.5781 | 83.1198
48.0375 | 950.0094 | 4.5783 | 83.1228
48.0458 | 950.0101 | 4.5785 | 83.1259
48.0542 | 950.0091 | 4.5786 | 83.1289
48.0625 | 950.0094 | 4.5788 | 83.1316
48.0708 | 950.0103 | 4.5789 | 83.1344
48.0792 | 950.01 | 4.5791 | 83.1373
48.0875 | 950.01 | 4.5793 | 83.1402
48.0958 | 950.0097 | 4.5794 | 83.1433
48.1042 | 950.0087 | 4.5796 | 83.1463
48.1125 | 950.0092 | 4.5798 | 83.1495
48.1208 | 950.0084 | 4.5799 | 83.1525
48.1292 | 950.0091 | 4.5801 | 83.1556
48.1375 | 950.0092 | 4.5803 | 83.1585
48.1458 | 950.0089 | 4.5804 | 83.1615
48.1542 | 950.0089 | 4.5806 | 83.1646
48.1625 | 950.0091 | 4.5808 | 83.1677
48.1708 | 950.0084 | 4.5809 | 83.1707
48.1792 | 950.0082 | 4.5811 | 83.1737
48.1875 | 950.0084 | 4.5813 | 83.1769
48.1958 | 950.0089 | 4.5815 | 83.1803
48.2042 | 950.0084 | 4.5817 | 83.1836
48.2125 | 950.0082 | 4.5818 | 83.1868
48.2208 | 950.0098 | 4.582 | 83.1897
48.2292 | 950.0094 | 4.5822 | 83.1928
48.2375 | 950.0094 | 4.5823 | 83.1961
48.2458 | 950.0091 | 4.5825 | 83.1994
48.2542 | 950.0091 | 4.5827 | 83.2027
48.2625 | 950.0092 | 4.5829 | 83.2058
48.2708 | 950.0094 | 4.583 | 83.2087
48.2792 | 950.009 | 4.5832 | 83.2115
48.2875 | 950.0089 | 4.5833 | 83.2143
48.2958 | 950.0087 | 4.5835 | 83.2171
48.3042 | 950.0101 | 4.5837 | 83.22
48.3125 | 950.01 | 4.5838 | 83.223
48.3208 | 950.01 | 4.584 | 83.2261
48.3292 | 950.0093 | 4.5842 | 83.2293
48.3375 | 950.0101 | 4.5843 | 83.2324
48.3458 | 950.0092 | 4.5845 | 83.2353
48.3542 | 950.0091 | 4.5847 | 83.2383
48.3625 | 950.0094 | 4.5848 | 83.2414
48.3708 | 950.0093 | 4.585 | 83.2444
48.3792 | 950.0087 | 4.5852 | 83.2475
48.3875 | 950.0086 | 4.5854 | 83.2507
48.3958 | 950.008 | 4.5855 | 83.2537
48.4042 | 950.0074 | 4.5857 | 83.257
48.4125 | 950.0064 | 4.5859 | 83.2602
48.4208 | 950.0064 | 4.5861 | 83.2634
48.4292 | 950.0069 | 4.5862 | 83.2666
48.4375 | 950.0056 | 4.5864 | 83.2697
48.4458 | 950.0053 | 4.5866 | 83.2728
48.4542 | 950.0059 | 4.5867 | 83.276
48.4625 | 950.0059 | 4.5869 | 83.279
48.4708 | 950.0064 | 4.5871 | 83.2818
48.4792 | 950.0068 | 4.5872 | 83.2847
48.4875 | 950.0069 | 4.5874 | 83.2877
48.4958 | 950.0061 | 4.5876 | 83.2907
48.5042 | 950.0059 | 4.5877 | 83.2938
48.5125 | 950.0069 | 4.5879 | 83.2967
48.5208 | 950.0063 | 4.588 | 83.2996
48.5292 | 950.0076 | 4.5882 | 83.3027
48.5375 | 950.0069 | 4.5884 | 83.3061
48.5458 | 950.0071 | 4.5886 | 83.3093
48.5542 | 950.007 | 4.5888 | 83.3123
48.5625 | 950.0059 | 4.5889 | 83.3154
48.5708 | 950.0055 | 4.5891 | 83.3186
48.5792 | 950.0056 | 4.5893 | 83.3217
48.5875 | 950.0051 | 4.5894 | 83.3248
48.5958 | 950.0046 | 4.5896 | 83.3279
48.6042 | 950.0047 | 4.5898 | 83.3311
48.6125 | 950.0047 | 4.59 | 83.3345
48.6208 | 950.005 | 4.5902 | 83.3378
48.6292 | 950.0047 | 4.5903 | 83.3412
48.6375 | 950.0051 | 4.5905 | 83.3443
48.6458 | 950.0056 | 4.5907 | 83.3473
48.6542 | 950.0058 | 4.5908 | 83.3502
48.6625 | 950.0059 | 4.591 | 83.353
48.6708 | 950.007 | 4.5911 | 83.3558
48.6792 | 950.0068 | 4.5913 | 83.3588
48.6875 | 950.0074 | 4.5915 | 83.3618
48.6958 | 950.0085 | 4.5916 | 83.3646
48.7042 | 950.0084 | 4.5918 | 83.3674
48.7125 | 950.0079 | 4.5919 | 83.3703
48.7208 | 950.0082 | 4.5921 | 83.3731
48.7292 | 950.0082 | 4.5922 | 83.3759
48.7375 | 950.0082 | 4.5924 | 83.3786
48.7458 | 950.0076 | 4.5926 | 83.3814
48.7542 | 950.0078 | 4.5927 | 83.3841
48.7625 | 950.0074 | 4.5929 | 83.387
48.7708 | 950.0075 | 4.593 | 83.3899
48.7792 | 950.007 | 4.5932 | 83.3928
48.7875 | 950.0075 | 4.5933 | 83.3957
48.7958 | 950.0074 | 4.5935 | 83.3987
48.8042 | 950.0074 | 4.5937 | 83.4016
48.8125 | 950.0078 | 4.5938 | 83.4045
48.8208 | 950.0089 | 4.594 | 83.4074
48.8292 | 950.009 | 4.5942 | 83.4105
48.8375 | 950.0087 | 4.5943 | 83.4135
48.8458 | 950.0089 | 4.5945 | 83.4165
48.8542 | 950.009 | 4.5947 | 83.4195
48.8625 | 950.0099 | 4.5948 | 83.4223
48.8708 | 950.01 | 4.595 | 83.425
48.8792 | 950.0093 | 4.5951 | 83.4278
48.8875 | 950.0082 | 4.5953 | 83.4306
48.8958 | 950.0086 | 4.5954 | 83.4337
48.9042 | 950.0082 | 4.5956 | 83.4366
48.9125 | 950.0081 | 4.5958 | 83.4396
48.9208 | 950.0079 | 4.5959 | 83.4426
48.9292 | 950.008 | 4.5961 | 83.4458
48.9375 | 950.0075 | 4.5963 | 83.4488
48.9458 | 950.0078 | 4.5964 | 83.4517
48.9542 | 950.0069 | 4.5966 | 83.4543
48.9625 | 950.0071 | 4.5967 | 83.457
48.9708 | 950.0066 | 4.5969 | 83.46
48.9792 | 950.0059 | 4.5971 | 83.4633
48.9875 | 950.0053 | 4.5972 | 83.4664
48.9958 | 950.0049 | 4.5974 | 83.4696
49.0042 | 950.0048 | 4.5976 | 83.4728
49.0125 | 950.0042 | 4.5978 | 83.4761
49.0208 | 950.004 | 4.598 | 83.4795
49.0292 | 950.0032 | 4.5981 | 83.4829
49.0375 | 950.0028 | 4.5983 | 83.4861
49.0458 | 950.0031 | 4.5985 | 83.4888
49.0542 | 950.0024 | 4.5986 | 83.4914
49.0625 | 950.0036 | 4.5988 | 83.4943
49.0708 | 950.003 | 4.5989 | 83.4973
49.0792 | 950.0039 | 4.5991 | 83.5006
49.0875 | 950.0041 | 4.5993 | 83.5037
49.0958 | 950.0043 | 4.5995 | 83.5068
49.1042 | 950.0041 | 4.5996 | 83.5099
49.1125 | 950.0032 | 4.5998 | 83.513
49.1208 | 950.0039 | 4.6 | 83.5161
49.1292 | 950.0036 | 4.6002 | 83.5193
49.1375 | 950.0036 | 4.6003 | 83.5223
49.1458 | 950.0049 | 4.6005 | 83.5254
49.1542 | 950.0043 | 4.6007 | 83.5286
49.1625 | 950.0051 | 4.6008 | 83.532
49.1708 | 950.0056 | 4.601 | 83.5354
49.1792 | 950.0047 | 4.6012 | 83.5389
49.1875 | 950.0058 | 4.6014 | 83.5422
49.1958 | 950.0048 | 4.6016 | 83.5453
49.2042 | 950.0051 | 4.6018 | 83.5485
49.2125 | 950.0056 | 4.6019 | 83.5515
49.2208 | 950.0056 | 4.6021 | 83.5546
49.2292 | 950.0068 | 4.6023 | 83.5577
49.2375 | 950.0072 | 4.6024 | 83.5607
49.2458 | 950.008 | 4.6026 | 83.5635
49.2542 | 950.0079 | 4.6027 | 83.5665
49.2625 | 950.008 | 4.6029 | 83.5697
49.2708 | 950.009 | 4.6031 | 83.5727
49.2792 | 950.0091 | 4.6032 | 83.5756
49.2875 | 950.0095 | 4.6034 | 83.5786
49.2958 | 950.0095 | 4.6036 | 83.5817
49.3042 | 950.0093 | 4.6037 | 83.5847
49.3125 | 950.0099 | 4.6039 | 83.5876
49.3208 | 950.0082 | 4.6041 | 83.5907
49.3292 | 950.0082 | 4.6043 | 83.5939
49.3375 | 950.0089 | 4.6044 | 83.597
49.3458 | 950.01 | 4.6046 | 83.6001
49.3542 | 950.0109 | 4.6048 | 83.6031
49.3625 | 950.0109 | 4.6049 | 83.6059
49.3708 | 950.0113 | 4.6051 | 83.6088
49.3792 | 950.0109 | 4.6052 | 83.6117
49.3875 | 950.0111 | 4.6054 | 83.6148
49.3958 | 950.0109 | 4.6056 | 83.6179
49.4042 | 950.0106 | 4.6057 | 83.6209
49.4125 | 950.0099 | 4.6059 | 83.624
49.4208 | 950.0094 | 4.6061 | 83.6272
49.4292 | 950.009 | 4.6063 | 83.6303
49.4375 | 950.0086 | 4.6064 | 83.6333
49.4458 | 950.008 | 4.6066 | 83.6363
49.4542 | 950.0078 | 4.6068 | 83.6394
49.4625 | 950.0075 | 4.6069 | 83.6424
49.4708 | 950.0063 | 4.6071 | 83.6456
49.4792 | 950.0058 | 4.6073 | 83.6488
49.4875 | 950.0056 | 4.6075 | 83.6522
49.4958 | 950.0039 | 4.6077 | 83.6555
49.5042 | 950.0043 | 4.6078 | 83.6586
49.5125 | 950.004 | 4.608 | 83.6616
49.5208 | 950.0041 | 4.6082 | 83.6646
49.5292 | 950.0039 | 4.6083 | 83.6676
49.5375 | 950.0047 | 4.6085 | 83.6706
49.5458 | 950.0043 | 4.6086 | 83.6736
49.5542 | 950.0045 | 4.6088 | 83.6765
49.5625 | 950.0049 | 4.609 | 83.6795
49.5708 | 950.0047 | 4.6091 | 83.6825
49.5792 | 950.0039 | 4.6093 | 83.6853
49.5875 | 950.0043 | 4.6094 | 83.6879
49.5958 | 950.0028 | 4.6096 | 83.6906
-4 | 0 | 0 | 0
-4 | 1 | 0 | 0
49.6042 | 950.0031 | 4.6097 | 83.6932
49.6125 | 950.0031 | 4.6099 | 83.6957
49.6208 | 950.0025 | 4.61 | 83.6983
49.6292 | 950.0022 | 4.6102 | 83.7011
49.6375 | 950.0031 | 4.6103 | 83.704
49.6458 | 950.0032 | 4.6105 | 83.7069
-4 | 0 | 0 | 0
49.6542 | 950.0034 | 4.6106 | 83.7099
49.6625 | 950.0032 | 4.6108 | 83.713
49.6708 | 950.0028 | 4.611 | 83.7159
49.6792 | 950.0031 | 4.6111 | 83.719
49.6875 | 950.0035 | 4.6113 | 83.7219
49.6958 | 950.004 | 4.6114 | 83.7245

## ProcessedData
Time /min | Time reset /s | Mass % | Conversion
18.4458 | 0 | 96.8905 | 0
18.4542 | 0.4998 | 96.6007 | 0.99498
18.4625 | 1.0002 | 96.1905 | 2.4033
18.4708 | 1.5 | 95.8678 | 3.5115
18.4792 | 1.9998 | 95.587 | 4.4756
18.4875 | 2.5002 | 95.32 | 5.3925
18.4958 | 3 | 95.061 | 6.2815
18.5042 | 3.5004 | 94.7938 | 7.199
18.5125 | 4.0002 | 94.5332 | 8.0938
18.5208 | 4.5006 | 94.2676 | 9.0058
18.5292 | 5.0004 | 94.0047 | 9.9086
18.5375 | 5.5002 | 93.7447 | 10.8013
18.5458 | 6.0006 | 93.4885 | 11.6807
18.5542 | 6.5004 | 93.2431 | 12.5236
18.5625 | 7.0002 | 93.0006 | 13.3562
18.5708 | 7.5 | 92.7653 | 14.1639
18.5792 | 7.9998 | 92.5424 | 14.9294
18.5875 | 8.5002 | 92.3194 | 15.6949
18.5958 | 9 | 92.1023 | 16.4404
18.6042 | 9.4998 | 91.879 | 17.2071
18.6125 | 10.0002 | 91.6627 | 17.9499
18.6208 | 10.5 | 91.4607 | 18.6433
18.6292 | 11.0004 | 91.2612 | 19.3282
18.6375 | 11.5002 | 91.0632 | 20.0081
18.6458 | 12.0006 | 90.8707 | 20.6693
18.6542 | 12.5004 | 90.6824 | 21.3158
18.6625 | 13.0002 | 90.4933 | 21.9652
18.6708 | 13.5006 | 90.3151 | 22.577
18.6792 | 14.0004 | 90.1345 | 23.1971
18.6875 | 14.5002 | 89.9625 | 23.7876
18.6958 | 15 | 89.7931 | 24.3691
18.7042 | 15.4998 | 89.6333 | 24.9179
18.7125 | 16.0002 | 89.4712 | 25.4743
18.7208 | 16.5 | 89.3223 | 25.9857
18.7292 | 16.9998 | 89.1797 | 26.4752
18.7375 | 17.5002 | 89.042 | 26.9481
18.7458 | 18 | 88.9116 | 27.396
18.7542 | 18.5004 | 88.792 | 27.8065
18.7625 | 19.0002 | 88.6763 | 28.2037
18.7708 | 19.5006 | 88.5669 | 28.5793
18.7792 | 20.0004 | 88.4677 | 28.92
18.7875 | 20.5002 | 88.3743 | 29.2407
18.7958 | 21.0006 | 88.2893 | 29.5324
18.8042 | 21.5004 | 88.2109 | 29.8019
18.8125 | 22.0002 | 88.1317 | 30.0737
18.8208 | 22.5 | 88.0648 | 30.3032
18.8292 | 22.9998 | 88.0074 | 30.5003
18.8375 | 23.5002 | 87.9484 | 30.703
18.8458 | 24 | 87.8933 | 30.8922
18.8542 | 24.4998 | 87.8409 | 31.0721
18.8625 | 25.0002 | 87.785 | 31.2641
18.8708 | 25.5 | 87.7252 | 31.4693
18.8792 | 26.0004 | 87.6617 | 31.6875
18.8875 | 26.5002 | 87.6007 | 31.8969
18.8958 | 27.0006 | 87.5388 | 32.1093
18.9042 | 27.5004 | 87.4738 | 32.3327
18.9125 | 28.0002 | 87.4086 | 32.5565
18.9208 | 28.5006 | 87.343 | 32.7818
18.9292 | 29.0004 | 87.2731 | 33.0215
18.9375 | 29.5002 | 87.2004 | 33.2712
18.9458 | 30 | 87.1262 | 33.5261
18.9542 | 30.4998 | 87.0507 | 33.7852
18.9625 | 31.0002 | 86.9774 | 34.0368
18.9708 | 31.5 | 86.9071 | 34.2783
18.9792 | 31.9998 | 86.8334 | 34.5314
18.9875 | 32.5002 | 86.7581 | 34.7899
18.9958 | 33 | 86.684 | 35.0444
19.0042 | 33.5004 | 86.6108 | 35.2956
19.0125 | 34.0002 | 86.5341 | 35.5589
19.0208 | 34.5006 | 86.4584 | 35.8189
19.0292 | 35.0004 | 86.3811 | 36.0842
19.0375 | 35.5002 | 86.3056 | 36.3435
19.0458 | 36.0006 | 86.2322 | 36.5958
19.0542 | 36.5004 | 86.1613 | 36.839
19.0625 | 37.0002 | 86.0908 | 37.0812
19.0708 | 37.5 | 86.0177 | 37.3321
19.0792 | 37.9998 | 85.9475 | 37.5732
19.0875 | 38.5002 | 85.8735 | 37.8271
19.0958 | 39 | 85.7981 | 38.086
19.1042 | 39.4998 | 85.7212 | 38.3503
19.1125 | 40.0002 | 85.6445 | 38.6136
19.1208 | 40.5 | 85.5723 | 38.8614
19.1292 | 41.0004 | 85.5001 | 39.1094
19.1375 | 41.5002 | 85.4275 | 39.3587
19.1458 | 42.0006 | 85.3562 | 39.6033
19.1542 | 42.5004 | 85.2859 | 39.8447
19.1625 | 43.0002 | 85.2139 | 40.0921
19.1708 | 43.5006 | 85.1386 | 40.3504
19.1792 | 44.0004 | 85.0659 | 40.6003
19.1875 | 44.5002 | 84.9961 | 40.8399
19.1958 | 45 | 84.9225 | 41.0926
19.2042 | 45.4998 | 84.8503 | 41.3404
19.2125 | 46.0002 | 84.7775 | 41.5904
19.2208 | 46.5 | 84.7052 | 41.8385
19.2292 | 46.9998 | 84.6357 | 42.0773
19.2375 | 47.5002 | 84.5681 | 42.3095
19.2458 | 48 | 84.4996 | 42.5447
19.2542 | 48.5004 | 84.4335 | 42.7716
19.2625 | 49.0002 | 84.3657 | 43.0044
19.2708 | 49.5006 | 84.2944 | 43.2491
19.2792 | 50.0004 | 84.2229 | 43.4948
19.2875 | 50.5002 | 84.156 | 43.7243
19.2958 | 51.0006 | 84.0909 | 43.948
19.3042 | 51.5004 | 84.0265 | 44.1691
19.3125 | 52.0002 | 83.9612 | 44.3933
19.3208 | 52.5 | 83.891 | 44.6342
19.3292 | 52.9998 | 83.8198 | 44.8787
19.3375 | 53.5002 | 83.7519 | 45.1119
19.3458 | 54 | 83.6842 | 45.3442
19.3542 | 54.4998 | 83.6155 | 45.5803
19.3625 | 55.0002 | 83.5482 | 45.8114
19.3708 | 55.5 | 83.4804 | 46.044
19.3792 | 56.0004 | 83.414 | 46.2719
19.3875 | 56.5002 | 83.347 | 46.5019
19.3958 | 57.0006 | 83.2792 | 46.7349
19.4042 | 57.5004 | 83.2123 | 46.9647
19.4125 | 58.0002 | 83.1479 | 47.1856
19.4208 | 58.5006 | 83.0845 | 47.4035
19.4292 | 59.0004 | 83.0173 | 47.634
19.4375 | 59.5002 | 82.9506 | 47.8629
19.4458 | 60 | 82.8846 | 48.0899
19.4542 | 60.4998 | 82.8193 | 48.3138
19.4625 | 61.0002 | 82.757 | 48.528
19.4708 | 61.5 | 82.6949 | 48.741
19.4792 | 61.9998 | 82.6296 | 48.9653
19.4875 | 62.5002 | 82.5633 | 49.1927
19.4958 | 63 | 82.5004 | 49.4089
19.5042 | 63.5004 | 82.4367 | 49.6276
19.5125 | 64.0002 | 82.3697 | 49.8575
19.5208 | 64.5006 | 82.3081 | 50.0692
19.5292 | 65.0004 | 82.25 | 50.2688
19.5375 | 65.5002 | 82.1925 | 50.4661
19.5458 | 66.0006 | 82.1347 | 50.6645
19.5542 | 66.5004 | 82.0761 | 50.8658
19.5625 | 67.0002 | 82.0146 | 51.0769
19.5708 | 67.5 | 81.9526 | 51.2898
19.5792 | 67.9998 | 81.8901 | 51.5043
19.5875 | 68.5002 | 81.8209 | 51.7421
19.5958 | 69 | 81.7524 | 51.9771
19.6042 | 69.4998 | 81.6889 | 52.1952
19.6125 | 70.0002 | 81.6315 | 52.3923
19.6208 | 70.5 | 81.5769 | 52.5796
19.6292 | 71.0004 | 81.5233 | 52.7639
19.6375 | 71.5002 | 81.4682 | 52.9531
19.6458 | 72.0006 | 81.4092 | 53.1555
19.6542 | 72.5004 | 81.3442 | 53.3788
19.6625 | 73.0002 | 81.2808 | 53.5966
19.6708 | 73.5006 | 81.2254 | 53.7866
19.6792 | 74.0004 | 81.1728 | 53.9672
19.6875 | 74.5002 | 81.1185 | 54.1538
19.6958 | 75 | 81.0655 | 54.3356
19.7042 | 75.4998 | 81.0135 | 54.5143
19.7125 | 76.0002 | 80.9578 | 54.7053
19.7208 | 76.5 | 80.8988 | 54.908
19.7292 | 76.9998 | 80.8425 | 55.1014
19.7375 | 77.5002 | 80.7893 | 55.2839
19.7458 | 78 | 80.74 | 55.4532
19.7542 | 78.5004 | 80.6876 | 55.6332
19.7625 | 79.0002 | 80.6328 | 55.8213
19.7708 | 79.5006 | 80.5755 | 56.018
19.7792 | 80.0004 | 80.5206 | 56.2067
19.7875 | 80.5002 | 80.4655 | 56.3958
19.7958 | 81.0006 | 80.4103 | 56.5853
19.8042 | 81.5004 | 80.3584 | 56.7636
19.8125 | 82.0002 | 80.3057 | 56.9446
19.8208 | 82.5 | 80.2508 | 57.1331
19.8292 | 82.9998 | 80.1989 | 57.3111
19.8375 | 83.5002 | 80.1489 | 57.483
19.8458 | 84 | 80.0975 | 57.6592
19.8542 | 84.4998 | 80.0451 | 57.8393
19.8625 | 85.0002 | 79.9935 | 58.0163
19.8708 | 85.5 | 79.9424 | 58.1919
19.8792 | 86.0004 | 79.8937 | 58.3592
19.8875 | 86.5002 | 79.8432 | 58.5325
19.8958 | 87.0006 | 79.7939 | 58.7019
19.9042 | 87.5004 | 79.743 | 58.8766
19.9125 | 88.0002 | 79.6919 | 59.0521
19.9208 | 88.5006 | 79.6438 | 59.2171
19.9292 | 89.0004 | 79.5977 | 59.3755
19.9375 | 89.5002 | 79.5502 | 59.5386
19.9458 | 90 | 79.5011 | 59.7072
19.9542 | 90.4998 | 79.4528 | 59.8731
19.9625 | 91.0002 | 79.4041 | 60.0401
19.9708 | 91.5 | 79.3579 | 60.1986
19.9792 | 91.9998 | 79.3154 | 60.3449
19.9875 | 92.5002 | 79.2713 | 60.4962
19.9958 | 93 | 79.2216 | 60.6669
20.0042 | 93.5004 | 79.1709 | 60.8409
20.0125 | 94.0002 | 79.1215 | 61.0105
20.0208 | 94.5006 | 79.0732 | 61.1762
20.0292 | 95.0004 | 79.0256 | 61.3398
20.0375 | 95.5002 | 78.9809 | 61.4934
20.0458 | 96.0006 | 78.9363 | 61.6462
20.0542 | 96.5004 | 78.8891 | 61.8084
20.0625 | 97.0002 | 78.839 | 61.9806
20.0708 | 97.5 | 78.7912 | 62.1444
20.0792 | 97.9998 | 78.7455 | 62.3015
20.0875 | 98.5002 | 78.7018 | 62.4515
20.0958 | 99 | 78.6602 | 62.5944
20.1042 | 99.4998 | 78.6198 | 62.7331
20.1125 | 100.0002 | 78.5816 | 62.8644
20.1208 | 100.5 | 78.5437 | 62.9945
20.1292 | 101.0004 | 78.5028 | 63.1346
20.1375 | 101.5002 | 78.4621 | 63.2746
20.1458 | 102.0006 | 78.4212 | 63.415
20.1542 | 102.5004 | 78.3772 | 63.5659
20.1625 | 103.0002 | 78.3308 | 63.7255
20.1708 | 103.5006 | 78.2842 | 63.8852
20.1792 | 104.0004 | 78.2399 | 64.0376
20.1875 | 104.5002 | 78.1983 | 64.1803
20.1958 | 105 | 78.158 | 64.3188
20.2042 | 105.4998 | 78.1196 | 64.4503
20.2125 | 106.0002 | 78.0811 | 64.5827
20.2208 | 106.5 | 78.0424 | 64.7156
20.2292 | 106.9998 | 78.003 | 64.8508
20.2375 | 107.5002 | 77.9617 | 64.9928
20.2458 | 108 | 77.9226 | 65.1269
20.2542 | 108.5004 | 77.8864 | 65.2511
20.2625 | 109.0002 | 77.8499 | 65.3766
20.2708 | 109.5006 | 77.8142 | 65.499
20.2792 | 110.0004 | 77.7789 | 65.6204
20.2875 | 110.5002 | 77.7425 | 65.7454
20.2958 | 111.0006 | 77.7053 | 65.8729
20.3042 | 111.5004 | 77.6682 | 66.0006
20.3125 | 112.0002 | 77.6323 | 66.1236
20.3208 | 112.5 | 77.596 | 66.2484
20.3292 | 112.9998 | 77.5563 | 66.3845
20.3375 | 113.5002 | 77.5176 | 66.5174
20.3458 | 114 | 77.4838 | 66.6336
20.3542 | 114.4998 | 77.4512 | 66.7455
20.3625 | 115.0002 | 77.4161 | 66.8658
20.3708 | 115.5 | 77.3755 | 67.0055
20.3792 | 116.0004 | 77.3378 | 67.1349
20.3875 | 116.5002 | 77.3035 | 67.2525
20.3958 | 117.0006 | 77.2705 | 67.366
20.4042 | 117.5004 | 77.2376 | 67.4789
20.4125 | 118.0002 | 77.2058 | 67.5882
20.4208 | 118.5006 | 77.1743 | 67.6963
20.4292 | 119.0004 | 77.1403 | 67.8131
20.4375 | 119.5002 | 77.105 | 67.9343
20.4458 | 120 | 77.0716 | 68.0487
20.4542 | 120.4998 | 77.0416 | 68.1518
20.4625 | 121.0002 | 77.0131 | 68.2498
20.4708 | 121.5 | 76.9834 | 68.3516
20.4792 | 121.9998 | 76.9515 | 68.4613
20.4875 | 122.5002 | 76.9185 | 68.5745
20.4958 | 123 | 76.8868 | 68.6833
20.5042 | 123.5004 | 76.8565 | 68.7875
20.5125 | 124.0002 | 76.827 | 68.8886
20.5208 | 124.5006 | 76.7976 | 68.9896
20.5292 | 125.0004 | 76.7667 | 69.0959
20.5375 | 125.5002 | 76.7337 | 69.209
20.5458 | 126.0006 | 76.6995 | 69.3265
20.5542 | 126.5004 | 76.6668 | 69.4389
20.5625 | 127.0002 | 76.6347 | 69.5489
20.5708 | 127.5 | 76.6035 | 69.6561
20.5792 | 127.9998 | 76.5709 | 69.7682
20.5875 | 128.5002 | 76.5414 | 69.8692
20.5958 | 129 | 76.5134 | 69.9656
20.6042 | 129.4998 | 76.4853 | 70.0618
20.6125 | 130.0002 | 76.4573 | 70.1579
20.6208 | 130.5 | 76.429 | 70.2551
20.6292 | 131.0004 | 76.4006 | 70.3529
20.6375 | 131.5002 | 76.3734 | 70.4461
20.6458 | 132.0006 | 76.3481 | 70.5331
20.6542 | 132.5004 | 76.3229 | 70.6194
20.6625 | 133.0002 | 76.2963 | 70.7109
20.6708 | 133.5006 | 76.2684 | 70.8068
20.6792 | 134.0004 | 76.2407 | 70.9017
20.6875 | 134.5002 | 76.2145 | 70.9919
20.6958 | 135 | 76.1897 | 71.0768
20.7042 | 135.4998 | 76.1655 | 71.1601
20.7125 | 136.0002 | 76.1399 | 71.2477
20.7208 | 136.5 | 76.1147 | 71.3343
20.7292 | 136.9998 | 76.0923 | 71.4113
20.7375 | 137.5002 | 76.0698 | 71.4886
20.7458 | 138 | 76.0455 | 71.572
20.7542 | 138.5004 | 76.0218 | 71.6534
20.7625 | 139.0002 | 75.9997 | 71.7294
20.7708 | 139.5006 | 75.9788 | 71.8011
20.7792 | 140.0004 | 75.9577 | 71.8734
20.7875 | 140.5002 | 75.936 | 71.9479
20.7958 | 141.0006 | 75.9124 | 72.0291
20.8042 | 141.5004 | 75.8867 | 72.1173
20.8125 | 142.0002 | 75.8626 | 72.2001
20.8208 | 142.5 | 75.8377 | 72.2855
20.8292 | 142.9998 | 75.812 | 72.3738
20.8375 | 143.5002 | 75.7866 | 72.4608
20.8458 | 144 | 75.7619 | 72.5456
20.8542 | 144.4998 | 75.7386 | 72.6257
20.8625 | 145.0002 | 75.7163 | 72.7023
20.8708 | 145.5 | 75.696 | 72.7722
20.8792 | 146.0004 | 75.6749 | 72.8446
20.8875 | 146.5002 | 75.6512 | 72.9259
20.8958 | 147.0006 | 75.6267 | 73.0101
20.9042 | 147.5004 | 75.6043 | 73.0868
20.9125 | 148.0002 | 75.5842 | 73.1558
20.9208 | 148.5006 | 75.5643 | 73.2242
20.9292 | 149.0004 | 75.5435 | 73.2958
20.9375 | 149.5002 | 75.5209 | 73.3732
20.9458 | 150 | 75.4952 | 73.4616
20.9542 | 150.4998 | 75.4723 | 73.5402
20.9625 | 151.0002 | 75.4539 | 73.6033
20.9708 | 151.5 | 75.4367 | 73.6625
20.9792 | 151.9998 | 75.419 | 73.7231
20.9875 | 152.5002 | 75.4018 | 73.782
20.9958 | 153 | 75.3848 | 73.8405
21.0042 | 153.5004 | 75.3668 | 73.9022
21.0125 | 154.0002 | 75.3458 | 73.9746
21.0208 | 154.5006 | 75.3256 | 74.0439
21.0292 | 155.0004 | 75.3071 | 74.1072
21.0375 | 155.5002 | 75.2905 | 74.1644
21.0458 | 156.0006 | 75.2729 | 74.2249
21.0542 | 156.5004 | 75.2525 | 74.295
21.0625 | 157.0002 | 75.2346 | 74.3561
21.0708 | 157.5 | 75.2164 | 74.4188
21.0792 | 157.9998 | 75.1962 | 74.4882
21.0875 | 158.5002 | 75.1753 | 74.5599
21.0958 | 159 | 75.1554 | 74.6282
21.1042 | 159.4998 | 75.1363 | 74.6939
21.1125 | 160.0002 | 75.1182 | 74.756
21.1208 | 160.5 | 75.1007 | 74.8161
21.1292 | 161.0004 | 75.0847 | 74.871
21.1375 | 161.5002 | 75.069 | 74.9248
21.1458 | 162.0006 | 75.0538 | 74.9772
21.1542 | 162.5004 | 75.0383 | 75.0303
21.1625 | 163.0002 | 75.0213 | 75.0885
21.1708 | 163.5006 | 75.0006 | 75.1598
21.1792 | 164.0004 | 74.9787 | 75.2349
21.1875 | 164.5002 | 74.9606 | 75.2971
21.1958 | 165 | 74.9441 | 75.3536
21.2042 | 165.4998 | 74.9277 | 75.41
21.2125 | 166.0002 | 74.9109 | 75.4676
21.2208 | 166.5 | 74.8932 | 75.5283
21.2292 | 166.9998 | 74.8741 | 75.5941
21.2375 | 167.5002 | 74.8553 | 75.6586
21.2458 | 168 | 74.8382 | 75.7174
21.2542 | 168.5004 | 74.8206 | 75.7779
21.2625 | 169.0002 | 74.8028 | 75.839
21.2708 | 169.5006 | 74.785 | 75.8999
21.2792 | 170.0004 | 74.7683 | 75.9573
21.2875 | 170.5002 | 74.7506 | 76.018
21.2958 | 171.0006 | 74.733 | 76.0784
21.3042 | 171.5004 | 74.7166 | 76.1349
21.3125 | 172.0002 | 74.7009 | 76.1887
21.3208 | 172.5 | 74.6852 | 76.2425
21.3292 | 172.9998 | 74.6695 | 76.2965
21.3375 | 173.5002 | 74.6537 | 76.3508
21.3458 | 174 | 74.6378 | 76.4054
21.3542 | 174.4998 | 74.6218 | 76.4602
21.3625 | 175.0002 | 74.6061 | 76.5141
21.3708 | 175.5 | 74.5901 | 76.5693
21.3792 | 176.0004 | 74.5742 | 76.6239
21.3875 | 176.5002 | 74.5584 | 76.6781
21.3958 | 177.0006 | 74.5427 | 76.7319
21.4042 | 177.5004 | 74.527 | 76.7858
21.4125 | 178.0002 | 74.5102 | 76.8437
21.4208 | 178.5006 | 74.493 | 76.9026
21.4292 | 179.0004 | 74.4765 | 76.9592
21.4375 | 179.5002 | 74.4605 | 77.0143
21.4458 | 180 | 74.4445 | 77.069
21.4542 | 180.4998 | 74.4286 | 77.1238
21.4625 | 181.0002 | 74.4125 | 77.1791
21.4708 | 181.5 | 74.3963 | 77.2346
21.4792 | 181.9998 | 74.3801 | 77.2901
21.4875 | 182.5002 | 74.3638 | 77.3461
21.4958 | 183 | 74.3474 | 77.4026
21.5042 | 183.5004 | 74.3305 | 77.4605
21.5125 | 184.0002 | 74.3125 | 77.5223
21.5208 | 184.5006 | 74.2956 | 77.5802
21.5292 | 185.0004 | 74.2794 | 77.6359
21.5375 | 185.5002 | 74.2633 | 77.6912
21.5458 | 186.0006 | 74.2472 | 77.7466
21.5542 | 186.5004 | 74.2311 | 77.8018
21.5625 | 187.0002 | 74.2152 | 77.8562
21.5708 | 187.5 | 74.1994 | 77.9107
21.5792 | 187.9998 | 74.1836 | 77.965
21.5875 | 188.5002 | 74.1678 | 78.0193
21.5958 | 189 | 74.1519 | 78.0738
21.6042 | 189.4998 | 74.1361 | 78.128
21.6125 | 190.0002 | 74.1203 | 78.1821
21.6208 | 190.5 | 74.1046 | 78.2361
21.6292 | 191.0004 | 74.089 | 78.2897
21.6375 | 191.5002 | 74.0735 | 78.343
21.6458 | 192.0006 | 74.058 | 78.3962
21.6542 | 192.5004 | 74.0424 | 78.4496
21.6625 | 193.0002 | 74.0268 | 78.5032
21.6708 | 193.5006 | 74.0112 | 78.557
21.6792 | 194.0004 | 73.9948 | 78.6132
21.6875 | 194.5002 | 73.9791 | 78.667
21.6958 | 195 | 73.9635 | 78.7205
21.7042 | 195.4998 | 73.948 | 78.7737
21.7125 | 196.0002 | 73.9325 | 78.827
21.7208 | 196.5 | 73.9168 | 78.881
21.7292 | 196.9998 | 73.901 | 78.9351
21.7375 | 197.5002 | 73.8855 | 78.9884
21.7458 | 198 | 73.8703 | 79.0408
21.7542 | 198.5004 | 73.855 | 79.0932
21.7625 | 199.0002 | 73.8396 | 79.146
21.7708 | 199.5006 | 73.824 | 79.1996
21.7792 | 200.0004 | 73.8086 | 79.2526
21.7875 | 200.5002 | 73.7932 | 79.3053
21.7958 | 201.0006 | 73.778 | 79.3575
21.8042 | 201.5004 | 73.763 | 79.409
21.8125 | 202.0002 | 73.7481 | 79.4602
21.8208 | 202.5 | 73.7329 | 79.5123
21.8292 | 202.9998 | 73.7176 | 79.5649
21.8375 | 203.5002 | 73.7025 | 79.6169
21.8458 | 204 | 73.6876 | 79.6678
21.8542 | 204.4998 | 73.6731 | 79.7178
21.8625 | 205.0002 | 73.6583 | 79.7685
21.8708 | 205.5 | 73.6434 | 79.8197
21.8792 | 206.0004 | 73.6286 | 79.8705
21.8875 | 206.5002 | 73.614 | 79.9207
21.8958 | 207.0006 | 73.5993 | 79.9713
21.9042 | 207.5004 | 73.5846 | 80.0216
21.9125 | 208.0002 | 73.57 | 80.0717
21.9208 | 208.5006 | 73.5556 | 80.1213
21.9292 | 209.0004 | 73.5412 | 80.1707
21.9375 | 209.5002 | 73.5266 | 80.2207
21.9458 | 210 | 73.512 | 80.2709
21.9542 | 210.4998 | 73.4973 | 80.3215
21.9625 | 211.0002 | 73.4826 | 80.3717
21.9708 | 211.5 | 73.468 | 80.4218
21.9792 | 211.9998 | 73.4534 | 80.4721
21.9875 | 212.5002 | 73.4388 | 80.5221
21.9958 | 213 | 73.4244 | 80.5718
22.0042 | 213.5004 | 73.4098 | 80.6217
22.0125 | 214.0002 | 73.3954 | 80.6713
22.0208 | 214.5006 | 73.3808 | 80.7213
22.0292 | 215.0004 | 73.3664 | 80.7708
22.0375 | 215.5002 | 73.352 | 80.8202
22.0458 | 216.0006 | 73.3376 | 80.8697
22.0542 | 216.5004 | 73.3231 | 80.9193
22.0625 | 217.0002 | 73.3087 | 80.9688
22.0708 | 217.5 | 73.2944 | 81.0182
22.0792 | 217.9998 | 73.2799 | 81.0679
22.0875 | 218.5002 | 73.2656 | 81.1168
22.0958 | 219 | 73.2516 | 81.1649
22.1042 | 219.4998 | 73.2376 | 81.213
22.1125 | 220.0002 | 73.2234 | 81.2617
22.1208 | 220.5 | 73.2091 | 81.311
22.1292 | 221.0004 | 73.1948 | 81.3599
22.1375 | 221.5002 | 73.1807 | 81.4085
22.1458 | 222.0006 | 73.1665 | 81.4572
22.1542 | 222.5004 | 73.1525 | 81.5053
22.1625 | 223.0002 | 73.1384 | 81.5535
22.1708 | 223.5006 | 73.1245 | 81.6014
22.1792 | 224.0004 | 73.1106 | 81.649
22.1875 | 224.5002 | 73.0969 | 81.6962
22.1958 | 225 | 73.0832 | 81.7432
22.2042 | 225.4998 | 73.0696 | 81.7898
22.2125 | 226.0002 | 73.0561 | 81.8361
22.2208 | 226.5 | 73.0427 | 81.8821
22.2292 | 226.9998 | 73.0293 | 81.9283
22.2375 | 227.5002 | 73.0158 | 81.9746
22.2458 | 228 | 73.0023 | 82.0211
22.2542 | 228.5004 | 72.9885 | 82.0682
22.2625 | 229.0002 | 72.9748 | 82.1155
22.2708 | 229.5006 | 72.9611 | 82.1623
22.2792 | 230.0004 | 72.9475 | 82.2092
22.2875 | 230.5002 | 72.9338 | 82.2561
22.2958 | 231.0006 | 72.9201 | 82.3032
22.3042 | 231.5004 | 72.9065 | 82.3497
22.3125 | 232.0002 | 72.8932 | 82.3956
22.3208 | 232.5 | 72.8797 | 82.4418
22.3292 | 232.9998 | 72.8661 | 82.4886
22.3375 | 233.5002 | 72.8525 | 82.5353
22.3458 | 234 | 72.8389 | 82.5819
22.3542 | 234.4998 | 72.8254 | 82.6284
22.3625 | 235.0002 | 72.8119 | 82.6746
22.3708 | 235.5 | 72.7983 | 82.7214
22.3792 | 236.0004 | 72.7846 | 82.7685
22.3875 | 236.5002 | 72.771 | 82.8151
22.3958 | 237.0006 | 72.7573 | 82.862
22.4042 | 237.5004 | 72.7437 | 82.9089
22.4125 | 238.0002 | 72.7301 | 82.9557
22.4208 | 238.5006 | 72.7165 | 83.0023
22.4292 | 239.0004 | 72.7029 | 83.0488
22.4375 | 239.5002 | 72.6894 | 83.0952
22.4458 | 240 | 72.676 | 83.1412
22.4542 | 240.4998 | 72.6629 | 83.1864
22.4625 | 241.0002 | 72.6496 | 83.2321
22.4708 | 241.5 | 72.6362 | 83.2781
22.4792 | 241.9998 | 72.6227 | 83.3243
22.4875 | 242.5002 | 72.6094 | 83.3701
22.4958 | 243 | 72.5961 | 83.4156
22.5042 | 243.5004 | 72.5828 | 83.4615
22.5125 | 244.0002 | 72.5694 | 83.5075
22.5208 | 244.5006 | 72.5559 | 83.5537
22.5292 | 245.0004 | 72.5423 | 83.6004
22.5375 | 245.5002 | 72.5287 | 83.647
22.5458 | 246.0006 | 72.5152 | 83.6934
22.5542 | 246.5004 | 72.502 | 83.7387
22.5625 | 247.0002 | 72.4889 | 83.7837
22.5708 | 247.5 | 72.4757 | 83.8289
22.5792 | 247.9998 | 72.4624 | 83.8746
22.5875 | 248.5002 | 72.449 | 83.9206
22.5958 | 249 | 72.4358 | 83.9662
22.6042 | 249.4998 | 72.4223 | 84.0123
22.6125 | 250.0002 | 72.4088 | 84.0589
22.6208 | 250.5 | 72.3953 | 84.105
22.6292 | 251.0004 | 72.3821 | 84.1504
22.6375 | 251.5002 | 72.3688 | 84.1961
22.6458 | 252.0006 | 72.3554 | 84.2419
22.6542 | 252.5004 | 72.3422 | 84.2876
22.6625 | 253.0002 | 72.329 | 84.3326
22.6708 | 253.5006 | 72.3158 | 84.3782
22.6792 | 254.0004 | 72.3022 | 84.4246
22.6875 | 254.5002 | 72.2887 | 84.4712
22.6958 | 255 | 72.2752 | 84.5175
22.7042 | 255.4998 | 72.2616 | 84.5642
22.7125 | 256.0002 | 72.2479 | 84.6112
22.7208 | 256.5 | 72.2342 | 84.6583
22.7292 | 256.9998 | 72.2205 | 84.7054
22.7375 | 257.5002 | 72.2068 | 84.7524
22.7458 | 258 | 72.1931 | 84.7995
22.7542 | 258.5004 | 72.1794 | 84.8463
22.7625 | 259.0002 | 72.1659 | 84.8927
22.7708 | 259.5006 | 72.1524 | 84.9391
22.7792 | 260.0004 | 72.139 | 84.9853
22.7875 | 260.5002 | 72.1254 | 85.0318
22.7958 | 261.0006 | 72.1118 | 85.0785
22.8042 | 261.5004 | 72.0983 | 85.1248
22.8125 | 262.0002 | 72.0849 | 85.1708
22.8208 | 262.5 | 72.0715 | 85.2169
22.8292 | 262.9998 | 72.058 | 85.2633
22.8375 | 263.5002 | 72.0443 | 85.3104
22.8458 | 264 | 72.0305 | 85.3577
22.8542 | 264.4998 | 72.0169 | 85.4043
22.8625 | 265.0002 | 72.0036 | 85.4501
22.8708 | 265.5 | 71.9904 | 85.4953
22.8792 | 266.0004 | 71.9772 | 85.5406
22.8875 | 266.5002 | 71.9638 | 85.5867
22.8958 | 267.0006 | 71.9502 | 85.6333
22.9042 | 267.5004 | 71.9364 | 85.6809
22.9125 | 268.0002 | 71.9226 | 85.7281
22.9208 | 268.5006 | 71.909 | 85.7747
22.9292 | 269.0004 | 71.8954 | 85.8215
22.9375 | 269.5002 | 71.8818 | 85.8681
22.9458 | 270 | 71.8682 | 85.915
22.9542 | 270.4998 | 71.8549 | 85.9606
22.9625 | 271.0002 | 71.8419 | 86.0053
22.9708 | 271.5 | 71.8289 | 86.0499
22.9792 | 271.9998 | 71.8163 | 86.0931
22.9875 | 272.5002 | 71.804 | 86.1352
22.9958 | 273 | 71.7916 | 86.1779
23.0042 | 273.5004 | 71.7786 | 86.2227
23.0125 | 274.0002 | 71.7652 | 86.2686
23.0208 | 274.5006 | 71.7517 | 86.3151
23.0292 | 275.0004 | 71.7382 | 86.3613
23.0375 | 275.5002 | 71.725 | 86.4066
23.0458 | 276.0006 | 71.7119 | 86.4516
23.0542 | 276.5004 | 71.6986 | 86.4972
23.0625 | 277.0002 | 71.6854 | 86.5426
23.0708 | 277.5 | 71.6723 | 86.5877
23.0792 | 277.9998 | 71.6591 | 86.633
23.0875 | 278.5002 | 71.6455 | 86.6796
23.0958 | 279 | 71.6316 | 86.7273
23.1042 | 279.4998 | 71.6178 | 86.7748
23.1125 | 280.0002 | 71.604 | 86.8221
23.1208 | 280.5 | 71.59 | 86.87
23.1292 | 281.0004 | 71.576 | 86.9183
23.1375 | 281.5002 | 71.5621 | 86.9658
23.1458 | 282.0006 | 71.5484 | 87.0129
23.1542 | 282.5004 | 71.5347 | 87.0599
23.1625 | 283.0002 | 71.5209 | 87.1074
23.1708 | 283.5006 | 71.5071 | 87.1548
23.1792 | 284.0004 | 71.4932 | 87.2023
23.1875 | 284.5002 | 71.4794 | 87.2498
23.1958 | 285 | 71.4654 | 87.2979
23.2042 | 285.4998 | 71.4512 | 87.3468
23.2125 | 286.0002 | 71.4371 | 87.3953
23.2208 | 286.5 | 71.4229 | 87.4438
23.2292 | 286.9998 | 71.4087 | 87.4926
23.2375 | 287.5002 | 71.3945 | 87.5414
23.2458 | 288 | 71.3805 | 87.5896
23.2542 | 288.5004 | 71.3664 | 87.638
23.2625 | 289.0002 | 71.3523 | 87.6864
23.2708 | 289.5006 | 71.3379 | 87.7356
23.2792 | 290.0004 | 71.3236 | 87.785
23.2875 | 290.5002 | 71.3093 | 87.8338
23.2958 | 291.0006 | 71.2953 | 87.8819
23.3042 | 291.5004 | 71.2814 | 87.9298
23.3125 | 292.0002 | 71.2673 | 87.978
23.3208 | 292.5 | 71.2532 | 88.0266
23.3292 | 292.9998 | 71.2391 | 88.075
23.3375 | 293.5002 | 71.2252 | 88.1228
23.3458 | 294 | 71.2112 | 88.1709
23.3542 | 294.4998 | 71.1971 | 88.2193
23.3625 | 295.0002 | 71.183 | 88.2675
23.3708 | 295.5 | 71.1689 | 88.316
23.3792 | 296.0004 | 71.1548 | 88.3645
23.3875 | 296.5002 | 71.1406 | 88.4131
23.3958 | 297.0006 | 71.1265 | 88.4616
23.4042 | 297.5004 | 71.1124 | 88.5099
23.4125 | 298.0002 | 71.0982 | 88.5586
23.4208 | 298.5006 | 71.0839 | 88.6078
23.4292 | 299.0004 | 71.0697 | 88.6567
23.4375 | 299.5002 | 71.0553 | 88.7059
23.4458 | 300 | 71.041 | 88.7551
23.4542 | 300.4998 | 71.0268 | 88.8038
23.4625 | 301.0002 | 71.0126 | 88.8525
23.4708 | 301.5 | 70.9985 | 88.9012
23.4792 | 301.9998 | 70.9842 | 88.9501
23.4875 | 302.5002 | 70.9701 | 88.9986
23.4958 | 303 | 70.956 | 89.0471
23.5042 | 303.5004 | 70.9417 | 89.0959
23.5125 | 304.0002 | 70.9276 | 89.1446
23.5208 | 304.5006 | 70.9135 | 89.1929
23.5292 | 305.0004 | 70.8994 | 89.2413
23.5375 | 305.5002 | 70.8853 | 89.2897
23.5458 | 306.0006 | 70.8713 | 89.3378
23.5542 | 306.5004 | 70.8574 | 89.3854
23.5625 | 307.0002 | 70.8436 | 89.4327
23.5708 | 307.5 | 70.8299 | 89.48
23.5792 | 307.9998 | 70.8159 | 89.5279
23.5875 | 308.5002 | 70.8018 | 89.5763
23.5958 | 309 | 70.7876 | 89.6252
23.6042 | 309.4998 | 70.7732 | 89.6746
23.6125 | 310.0002 | 70.7589 | 89.7237
23.6208 | 310.5 | 70.7446 | 89.7727
23.6292 | 311.0004 | 70.7303 | 89.8219
23.6375 | 311.5002 | 70.7159 | 89.8715
23.6458 | 312.0006 | 70.7015 | 89.9209
23.6542 | 312.5004 | 70.687 | 89.9706
23.6625 | 313.0002 | 70.6726 | 90.0202
23.6708 | 313.5006 | 70.6581 | 90.0697
23.6792 | 314.0004 | 70.6437 | 90.1192
23.6875 | 314.5002 | 70.6293 | 90.1687
23.6958 | 315 | 70.6146 | 90.219
23.7042 | 315.4998 | 70.6 | 90.2694
23.7125 | 316.0002 | 70.5852 | 90.3201
23.7208 | 316.5 | 70.5703 | 90.3712
23.7292 | 316.9998 | 70.5552 | 90.4231
23.7375 | 317.5002 | 70.54 | 90.4752
23.7458 | 318 | 70.5249 | 90.5273
23.7542 | 318.5004 | 70.5098 | 90.5789
23.7625 | 319.0002 | 70.4948 | 90.6305
23.7708 | 319.5006 | 70.4798 | 90.6821
23.7792 | 320.0004 | 70.4647 | 90.7339
23.7875 | 320.5002 | 70.4497 | 90.7854
23.7958 | 321.0006 | 70.4347 | 90.837
23.8042 | 321.5004 | 70.4196 | 90.8886
23.8125 | 322.0002 | 70.4045 | 90.9405
23.8208 | 322.5 | 70.3894 | 90.9923
23.8292 | 322.9998 | 70.3745 | 91.0435
23.8375 | 323.5002 | 70.3596 | 91.0947
23.8458 | 324 | 70.3446 | 91.1462
23.8542 | 324.4998 | 70.3296 | 91.1977
23.8625 | 325.0002 | 70.3147 | 91.2489
23.8708 | 325.5 | 70.2998 | 91.3
23.8792 | 326.0004 | 70.2852 | 91.3502
23.8875 | 326.5002 | 70.2708 | 91.3997
23.8958 | 327.0006 | 70.2563 | 91.4493
23.9042 | 327.5004 | 70.2418 | 91.4992
23.9125 | 328.0002 | 70.2269 | 91.5502
23.9208 | 328.5006 | 70.2122 | 91.6008
23.9292 | 329.0004 | 70.1974 | 91.6516
23.9375 | 329.5002 | 70.1826 | 91.7026
23.9458 | 330 | 70.1675 | 91.7544
23.9542 | 330.4998 | 70.1524 | 91.8062
23.9625 | 331.0002 | 70.1375 | 91.8573
23.9708 | 331.5 | 70.1227 | 91.9081
23.9792 | 331.9998 | 70.108 | 91.9587
23.9875 | 332.5002 | 70.0929 | 92.0106
23.9958 | 333 | 70.0769 | 92.0654
24.0042 | 333.5004 | 70.0616 | 92.118
24.0125 | 334.0002 | 70.0466 | 92.1695
24.0208 | 334.5006 | 70.0317 | 92.2207
24.0292 | 335.0004 | 70.0168 | 92.2718
24.0375 | 335.5002 | 70.0018 | 92.3231
24.0458 | 336.0006 | 69.9869 | 92.3745
24.0542 | 336.5004 | 69.9719 | 92.4259
24.0625 | 337.0002 | 69.9569 | 92.4775
24.0708 | 337.5 | 69.9418 | 92.5292
24.0792 | 337.9998 | 69.9269 | 92.5806
24.0875 | 338.5002 | 69.9121 | 92.6313
24.0958 | 339 | 69.8972 | 92.6823
24.1042 | 339.4998 | 69.8824 | 92.7334
24.1125 | 340.0002 | 69.8674 | 92.7847
24.1208 | 340.5 | 69.8524 | 92.8361
24.1292 | 341.0004 | 69.8374 | 92.8877
24.1375 | 341.5002 | 69.8224 | 92.9392
24.1458 | 342.0006 | 69.8075 | 92.9903
24.1542 | 342.5004 | 69.7925 | 93.0419
24.1625 | 343.0002 | 69.7774 | 93.0939
24.1708 | 343.5006 | 69.7621 | 93.1464
24.1792 | 344.0004 | 69.7469 | 93.1985
24.1875 | 344.5002 | 69.7317 | 93.2507
24.1958 | 345 | 69.7166 | 93.3023
24.2042 | 345.4998 | 69.7014 | 93.3547
24.2125 | 346.0002 | 69.6861 | 93.4073
24.2208 | 346.5 | 69.6707 | 93.4602
24.2292 | 346.9998 | 69.6553 | 93.5131
24.2375 | 347.5002 | 69.6398 | 93.5662
24.2458 | 348 | 69.6243 | 93.6193
24.2542 | 348.5004 | 69.609 | 93.672
24.2625 | 349.0002 | 69.5937 | 93.7246
24.2708 | 349.5006 | 69.5784 | 93.7769
24.2792 | 350.0004 | 69.5632 | 93.8291
24.2875 | 350.5002 | 69.5479 | 93.8817
24.2958 | 351.0006 | 69.5326 | 93.9343
24.3042 | 351.5004 | 69.5173 | 93.9868
24.3125 | 352.0002 | 69.502 | 94.0394
24.3208 | 352.5 | 69.4869 | 94.0911
24.3292 | 352.9998 | 69.472 | 94.1423
24.3375 | 353.5002 | 69.4569 | 94.1943
24.3458 | 354 | 69.4413 | 94.2476
24.3542 | 354.4998 | 69.4258 | 94.301
24.3625 | 355.0002 | 69.4105 | 94.3536
24.3708 | 355.5 | 69.3953 | 94.4056
24.3792 | 356.0004 | 69.3801 | 94.4577
24.3875 | 356.5002 | 69.3648 | 94.5105
24.3958 | 357.0006 | 69.3494 | 94.5634
24.4042 | 357.5004 | 69.3341 | 94.6157
24.4125 | 358.0002 | 69.319 | 94.6676
24.4208 | 358.5006 | 69.3039 | 94.7194
24.4292 | 359.0004 | 69.2889 | 94.771
24.4375 | 359.5002 | 69.2739 | 94.8226
24.4458 | 360 | 69.2589 | 94.8742
24.4542 | 360.4998 | 69.2438 | 94.9258
24.4625 | 361.0002 | 69.2289 | 94.977
24.4708 | 361.5 | 69.2139 | 95.0286
24.4792 | 361.9998 | 69.1988 | 95.0804
24.4875 | 362.5002 | 69.1836 | 95.1326
24.4958 | 363 | 69.1683 | 95.185
24.5042 | 363.5004 | 69.1531 | 95.2373
24.5125 | 364.0002 | 69.1377 | 95.2903
24.5208 | 364.5006 | 69.1223 | 95.3429
24.5292 | 365.0004 | 69.1072 | 95.3949
24.5375 | 365.5002 | 69.092 | 95.447
24.5458 | 366.0006 | 69.0768 | 95.4993
24.5542 | 366.5004 | 69.0617 | 95.5513
24.5625 | 367.0002 | 69.0463 | 95.6041
24.5708 | 367.5 | 69.0308 | 95.6571
24.5792 | 367.9998 | 69.0155 | 95.7098
24.5875 | 368.5002 | 69.0003 | 95.7619
24.5958 | 369 | 68.9851 | 95.8141
24.6042 | 369.4998 | 68.9697 | 95.8669
24.6125 | 370.0002 | 68.9543 | 95.9198
24.6208 | 370.5 | 68.9391 | 95.9719
24.6292 | 371.0004 | 68.9243 | 96.023
24.6375 | 371.5002 | 68.9094 | 96.0742
24.6458 | 372.0006 | 68.8942 | 96.1263
24.6542 | 372.5004 | 68.8792 | 96.1776
24.6625 | 373.0002 | 68.8643 | 96.229
24.6708 | 373.5006 | 68.8492 | 96.2806
24.6792 | 374.0004 | 68.8341 | 96.3326
24.6875 | 374.5002 | 68.819 | 96.3845
24.6958 | 375 | 68.8039 | 96.4363
24.7042 | 375.4998 | 68.7888 | 96.488
24.7125 | 376.0002 | 68.7738 | 96.5396
24.7208 | 376.5 | 68.7587 | 96.5914
24.7292 | 376.9998 | 68.7437 | 96.643
24.7375 | 377.5002 | 68.7287 | 96.6944
24.7458 | 378 | 68.7138 | 96.7458
24.7542 | 378.5004 | 68.6986 | 96.7977
24.7625 | 379.0002 | 68.6835 | 96.8495
24.7708 | 379.5006 | 68.6687 | 96.9004
24.7792 | 380.0004 | 68.6539 | 96.9512
24.7875 | 380.5002 | 68.6391 | 97.0023
24.7958 | 381.0006 | 68.6242 | 97.0531
24.8042 | 381.5004 | 68.6095 | 97.1039
24.8125 | 382.0002 | 68.5947 | 97.1545
24.8208 | 382.5 | 68.58 | 97.205
24.8292 | 382.9998 | 68.5653 | 97.2556
24.8375 | 383.5002 | 68.5508 | 97.3054
24.8458 | 384 | 68.5363 | 97.355
24.8542 | 384.4998 | 68.5219 | 97.4045
24.8625 | 385.0002 | 68.5073 | 97.4546
24.8708 | 385.5 | 68.4927 | 97.5047
24.8792 | 386.0004 | 68.4783 | 97.5542
24.8875 | 386.5002 | 68.4642 | 97.6026
24.8958 | 387.0006 | 68.4504 | 97.6502
24.9042 | 387.5004 | 68.4364 | 97.698
24.9125 | 388.0002 | 68.4224 | 97.7461
24.9208 | 388.5006 | 68.4084 | 97.7943
24.9292 | 389.0004 | 68.3944 | 97.8425
24.9375 | 389.5002 | 68.3805 | 97.8901
24.9458 | 390 | 68.3666 | 97.9377
24.9542 | 390.4998 | 68.3527 | 97.9855
24.9625 | 391.0002 | 68.3389 | 98.033
24.9708 | 391.5 | 68.3254 | 98.0793
24.9792 | 391.9998 | 68.3119 | 98.1256
24.9875 | 392.5002 | 68.2984 | 98.1721
24.9958 | 393 | 68.2851 | 98.2176
25.0042 | 393.5004 | 68.272 | 98.2626
25.0125 | 394.0002 | 68.2589 | 98.3077
25.0208 | 394.5006 | 68.2458 | 98.3525
25.0292 | 395.0004 | 68.2329 | 98.3968
25.0375 | 395.5002 | 68.2202 | 98.4404
25.0458 | 396.0006 | 68.2075 | 98.4839
25.0542 | 396.5004 | 68.1948 | 98.5275
25.0625 | 397.0002 | 68.1822 | 98.571
25.0708 | 397.5 | 68.1695 | 98.6145
25.0792 | 397.9998 | 68.157 | 98.6573
25.0875 | 398.5002 | 68.1446 | 98.7
25.0958 | 399 | 68.1322 | 98.7427
25.1042 | 399.4998 | 68.1197 | 98.7854
25.1125 | 400.0002 | 68.1074 | 98.8278
25.1208 | 400.5 | 68.095 | 98.8702
25.1292 | 401.0004 | 68.0828 | 98.9121
25.1375 | 401.5002 | 68.0708 | 98.9533
25.1458 | 402.0006 | 68.0587 | 98.9949
25.1542 | 402.5004 | 68.0467 | 99.0361
25.1625 | 403.0002 | 68.0347 | 99.0773
25.1708 | 403.5006 | 68.0228 | 99.1183
25.1792 | 404.0004 | 68.0109 | 99.1592
25.1875 | 404.5002 | 67.9994 | 99.1987
25.1958 | 405 | 67.9879 | 99.2382
25.2042 | 405.4998 | 67.9763 | 99.2779
25.2125 | 406.0002 | 67.9648 | 99.3174
25.2208 | 406.5 | 67.9535 | 99.3563
25.2292 | 406.9998 | 67.9423 | 99.3948
25.2375 | 407.5002 | 67.931 | 99.4335
25.2458 | 408 | 67.9198 | 99.4719
25.2542 | 408.5004 | 67.9088 | 99.5096
25.2625 | 409.0002 | 67.8981 | 99.5464
25.2708 | 409.5006 | 67.8876 | 99.5825
25.2792 | 410.0004 | 67.8771 | 99.6184
25.2875 | 410.5002 | 67.8668 | 99.654
25.2958 | 411.0006 | 67.8565 | 99.6892
25.3042 | 411.5004 | 67.8464 | 99.7238
25.3125 | 412.0002 | 67.8365 | 99.7579
25.3208 | 412.5 | 67.8267 | 99.7915
25.3292 | 412.9998 | 67.817 | 99.825
25.3375 | 413.5002 | 67.8073 | 99.8583
25.3458 | 414 | 67.7977 | 99.8912
25.3542 | 414.4998 | 67.7882 | 99.9236
25.3625 | 415.0002 | 67.7791 | 99.9551
25.3708 | 415.5 | 67.77 | 99.9862
25.3792 | 416.0004 | 67.7612 | 100.0163
25.3875 | 416.5002 | 67.7525 | 100.0464
25.3958 | 417.0006 | 67.7439 | 100.076
25.4042 | 417.5004 | 67.7354 | 100.105
25.4125 | 418.0002 | 67.7272 | 100.1333
25.4208 | 418.5006 | 67.7189 | 100.1615
25.4292 | 419.0004 | 67.7108 | 100.1894
25.4375 | 419.5002 | 67.7028 | 100.217
25.4458 | 420 | 67.695 | 100.2439
25.4542 | 420.4998 | 67.6873 | 100.2702
25.4625 | 421.0002 | 67.6797 | 100.2964
25.4708 | 421.5 | 67.6723 | 100.3218
25.4792 | 421.9998 | 67.665 | 100.3466
25.4875 | 422.5002 | 67.658 | 100.3708
25.4958 | 423 | 67.6508 | 100.3956
25.5042 | 423.5004 | 67.6435 | 100.4204
25.5125 | 424.0002 | 67.6365 | 100.4447
25.5208 | 424.5006 | 67.6296 | 100.4682
25.5292 | 425.0004 | 67.6229 | 100.4912
25.5375 | 425.5002 | 67.6161 | 100.5146
25.5458 | 426.0006 | 67.6095 | 100.5374
25.5542 | 426.5004 | 67.6032 | 100.5588
25.5625 | 427.0002 | 67.5971 | 100.58
25.5708 | 427.5 | 67.591 | 100.6008
25.5792 | 427.9998 | 67.5852 | 100.6206
25.5875 | 428.5002 | 67.5795 | 100.6405
25.5958 | 429 | 67.5738 | 100.6599
25.6042 | 429.4998 | 67.5684 | 100.6784
25.6125 | 430.0002 | 67.563 | 100.6971
25.6208 | 430.5 | 67.5575 | 100.7158
25.6292 | 431.0004 | 67.5522 | 100.7341
25.6375 | 431.5002 | 67.5472 | 100.7512
25.6458 | 432.0006 | 67.5422 | 100.7684
25.6542 | 432.5004 | 67.537 | 100.7862
25.6625 | 433.0002 | 67.5318 | 100.804
25.6708 | 433.5006 | 67.5269 | 100.8209
25.6792 | 433.9998 | 67.5223 | 100.8368
25.6875 | 434.5002 | 67.5177 | 100.8525
25.6958 | 435.0006 | 67.5131 | 100.8683
25.7042 | 435.4998 | 67.5086 | 100.8838
25.7125 | 436.0002 | 67.5042 | 100.8988
25.7208 | 436.5 | 67.4998 | 100.9139
25.7292 | 436.9998 | 67.4955 | 100.9288
25.7375 | 437.5002 | 67.4912 | 100.9434
25.7458 | 438 | 67.4872 | 100.9571
25.7542 | 438.5004 | 67.4833 | 100.9706
25.7625 | 439.0002 | 67.4791 | 100.9849
25.7708 | 439.5006 | 67.4747 | 101.0001
25.7792 | 440.0004 | 67.4706 | 101.0143
25.7875 | 440.5002 | 67.4665 | 101.0281
25.7958 | 441.0006 | 67.4625 | 101.0419
25.8042 | 441.4998 | 67.4587 | 101.055
25.8125 | 442.0002 | 67.455 | 101.0677
25.8208 | 442.5006 | 67.4515 | 101.0799
25.8292 | 442.9998 | 67.448 | 101.0919
25.8375 | 443.5002 | 67.4445 | 101.1039
25.8458 | 444 | 67.441 | 101.1158
25.8542 | 444.4998 | 67.4376 | 101.1275
25.8625 | 445.0002 | 67.4341 | 101.1395
25.8708 | 445.5 | 67.4303 | 101.1524
25.8792 | 446.0004 | 67.4263 | 101.1663
25.8875 | 446.5002 | 67.4224 | 101.1797
25.8958 | 447.0006 | 67.4188 | 101.1922
25.9042 | 447.5004 | 67.4154 | 101.2039
25.9125 | 448.0002 | 67.4122 | 101.2148
25.9208 | 448.5006 | 67.4092 | 101.2251
25.9292 | 448.9998 | 67.4064 | 101.2347
25.9375 | 449.5002 | 67.4035 | 101.2445
25.9458 | 450.0006 | 67.4005 | 101.2551
25.9542 | 450.4998 | 67.3975 | 101.2652
25.9625 | 451.0002 | 67.3946 | 101.2752
25.9708 | 451.5 | 67.3918 | 101.2847
25.9792 | 451.9998 | 67.3892 | 101.2938
25.9875 | 452.5002 | 67.3866 | 101.3027
25.9958 | 453 | 67.384 | 101.3117
26.0042 | 453.5004 | 67.3815 | 101.3202
26.0125 | 454.0002 | 67.3791 | 101.3284
26.0208 | 454.5006 | 67.3767 | 101.3368
26.0292 | 455.0004 | 67.3742 | 101.3453
26.0375 | 455.5002 | 67.3716 | 101.3541
26.0458 | 456.0006 | 67.3689 | 101.3633
26.0542 | 456.4998 | 67.3663 | 101.3723
26.0625 | 457.0002 | 67.3637 | 101.3812
26.0708 | 457.5006 | 67.3612 | 101.3898
26.0792 | 457.9998 | 67.3589 | 101.3979
26.0875 | 458.5002 | 67.3565 | 101.4061
26.0958 | 459 | 67.3543 | 101.4136
26.1042 | 459.4998 | 67.3521 | 101.4211
26.1125 | 460.0002 | 67.3499 | 101.4285
26.1208 | 460.5 | 67.3479 | 101.4355
26.1292 | 461.0004 | 67.3458 | 101.4426
26.1375 | 461.5002 | 67.3437 | 101.45
26.1458 | 462.0006 | 67.3417 | 101.4569
26.1542 | 462.5004 | 67.3398 | 101.4633
26.1625 | 463.0002 | 67.338 | 101.4694
26.1708 | 463.5006 | 67.3361 | 101.476
26.1792 | 463.9998 | 67.3342 | 101.4825
26.1875 | 464.5002 | 67.3324 | 101.4886
26.1958 | 465.0006 | 67.3309 | 101.4939
26.2042 | 465.4998 | 67.3292 | 101.4996
26.2125 | 466.0002 | 67.3274 | 101.5058
26.2208 | 466.5 | 67.3257 | 101.5118
26.2292 | 466.9998 | 67.3239 | 101.5179
26.2375 | 467.5002 | 67.3221 | 101.524
26.2458 | 468 | 67.3203 | 101.5303
26.2542 | 468.5004 | 67.3185 | 101.5365
26.2625 | 469.0002 | 67.3168 | 101.5423
26.2708 | 469.5006 | 67.3151 | 101.548
26.2792 | 470.0004 | 67.3136 | 101.5533
26.2875 | 470.5002 | 67.312 | 101.5586
26.2958 | 471.0006 | 67.3105 | 101.5641
26.3042 | 471.4998 | 67.3088 | 101.5699
26.3125 | 472.0002 | 67.307 | 101.5761
26.3208 | 472.5006 | 67.3052 | 101.5821
26.3292 | 472.9998 | 67.3035 | 101.588
26.3375 | 473.5002 | 67.3019 | 101.5935
26.3458 | 474 | 67.3005 | 101.5982
26.3542 | 474.4998 | 67.2994 | 101.6021
26.3625 | 475.0002 | 67.2981 | 101.6065
26.3708 | 475.5 | 67.2966 | 101.6118
26.3792 | 476.0004 | 67.295 | 101.6172
26.3875 | 476.5002 | 67.2936 | 101.622
26.3958 | 477.0006 | 67.2924 | 101.6262
26.4042 | 477.5004 | 67.2911 | 101.6307
26.4125 | 478.0002 | 67.2896 | 101.6357
26.4208 | 478.5006 | 67.2883 | 101.6402
26.4292 | 478.9998 | 67.2871 | 101.6443
26.4375 | 479.5002 | 67.2859 | 101.6485
26.4458 | 480.0006 | 67.2846 | 101.6527
26.4542 | 480.4998 | 67.2834 | 101.6571
26.4625 | 481.0002 | 67.2821 | 101.6616
26.4708 | 481.5 | 67.2808 | 101.6658
26.4792 | 481.9998 | 67.2796 | 101.67
26.4875 | 482.5002 | 67.2783 | 101.6745
26.4958 | 483 | 67.277 | 101.679
26.5042 | 483.5004 | 67.2759 | 101.6829
26.5125 | 484.0002 | 67.2747 | 101.6869
26.5208 | 484.5006 | 67.2736 | 101.6907
26.5292 | 485.0004 | 67.2725 | 101.6945
26.5375 | 485.5002 | 67.2714 | 101.6983
26.5458 | 486.0006 | 67.2704 | 101.7017
26.5542 | 486.4998 | 67.2693 | 101.7055
26.5625 | 487.0002 | 67.2681 | 101.7096
26.5708 | 487.5006 | 67.267 | 101.7132
26.5792 | 487.9998 | 67.266 | 101.7165
26.5875 | 488.5002 | 67.2651 | 101.7199
26.5958 | 489 | 67.2642 | 101.7228
26.6042 | 489.4998 | 67.2633 | 101.7258
26.6125 | 490.0002 | 67.2623 | 101.7295
26.6208 | 490.5 | 67.2613 | 101.7329
26.6292 | 491.0004 | 67.2604 | 101.7361
26.6375 | 491.5002 | 67.2595 | 101.739
26.6458 | 492.0006 | 67.2587 | 101.7419
26.6542 | 492.5004 | 67.2578 | 101.7448
26.6625 | 493.0002 | 67.257 | 101.7475
26.6708 | 493.5006 | 67.2562 | 101.7503
26.6792 | 493.9998 | 67.2555 | 101.7529
26.6875 | 494.5002 | 67.2548 | 101.7551
26.6958 | 495.0006 | 67.2541 | 101.7577
26.7042 | 495.4998 | 67.2531 | 101.7611
26.7125 | 496.0002 | 67.2521 | 101.7646
26.7208 | 496.5 | 67.251 | 101.7681
26.7292 | 496.9998 | 67.2501 | 101.7713
26.7375 | 497.5002 | 67.2493 | 101.7742
26.7458 | 498 | 67.2485 | 101.7769
26.7542 | 498.5004 | 67.2477 | 101.7794
26.7625 | 499.0002 | 67.2471 | 101.7818
26.7708 | 499.5006 | 67.2463 | 101.7842
26.7792 | 500.0004 | 67.2457 | 101.7865
26.7875 | 500.5002 | 67.2451 | 101.7885
26.7958 | 501.0006 | 67.2444 | 101.7908
26.8042 | 501.4998 | 67.2436 | 101.7935
26.8125 | 502.0002 | 67.2428 | 101.7965
26.8208 | 502.5006 | 67.2421 | 101.7989
26.8292 | 502.9998 | 67.2414 | 101.8011
26.8375 | 503.5002 | 67.2408 | 101.8032
26.8458 | 504 | 67.2402 | 101.8054
26.8542 | 504.4998 | 67.2396 | 101.8075
26.8625 | 505.0002 | 67.239 | 101.8094
26.8708 | 505.5 | 67.2384 | 101.8114
26.8792 | 506.0004 | 67.2377 | 101.8138
26.8875 | 506.5002 | 67.2371 | 101.8159
26.8958 | 507.0006 | 67.2365 | 101.8178
26.9042 | 507.5004 | 67.236 | 101.8196
26.9125 | 508.0002 | 67.2355 | 101.8215
26.9208 | 508.5006 | 67.235 | 101.8233
26.9292 | 508.9998 | 67.2345 | 101.8248
26.9375 | 509.5002 | 67.234 | 101.8265
26.9458 | 510.0006 | 67.2336 | 101.828
26.9542 | 510.4998 | 67.2332 | 101.8294
26.9625 | 511.0002 | 67.2328 | 101.8307
26.9708 | 511.5 | 67.2325 | 101.8319
26.9792 | 511.9998 | 67.2321 | 101.8331
26.9875 | 512.5002 | 67.2319 | 101.8339
26.9958 | 513 | 67.2316 | 101.8347
27.0042 | 513.5004 | 67.2314 | 101.8356
27.0125 | 514.0002 | 67.231 | 101.8368
27.0208 | 514.5006 | 67.2307 | 101.8379
27.0292 | 515.0004 | 67.2305 | 101.8387
27.0375 | 515.5002 | 67.2302 | 101.8396
27.0458 | 516.0006 | 67.23 | 101.8405
27.0542 | 516.4998 | 67.2296 | 101.8415
27.0625 | 517.0002 | 67.2294 | 101.8422
27.0708 | 517.5006 | 67.2294 | 101.8425
27.0792 | 517.9998 | 67.2294 | 101.8425
27.0875 | 518.5002 | 67.2292 | 101.843
27.0958 | 519 | 67.2291 | 101.8435
27.1042 | 519.4998 | 67.2289 | 101.844
27.1125 | 520.0002 | 67.2288 | 101.8445
27.1208 | 520.5 | 67.2286 | 101.845
27.1292 | 521.0004 | 67.2283 | 101.8462
27.1375 | 521.5002 | 67.2279 | 101.8476
27.1458 | 522.0006 | 67.2277 | 101.8483
27.1542 | 522.5004 | 67.2276 | 101.8486
27.1625 | 523.0002 | 67.2274 | 101.8491
27.1708 | 523.5006 | 67.2272 | 101.8499
27.1792 | 523.9998 | 67.2268 | 101.8512
27.1875 | 524.5002 | 67.2265 | 101.8524
27.1958 | 525.0006 | 67.2263 | 101.8531
27.2042 | 525.4998 | 67.2262 | 101.8534
27.2125 | 526.0002 | 67.226 | 101.8539
27.2208 | 526.5 | 67.2257 | 101.855
27.2292 | 526.9998 | 67.2254 | 101.8562
27.2375 | 527.5002 | 67.225 | 101.8576
27.2458 | 528 | 67.2247 | 101.8587
27.2542 | 528.5004 | 67.2244 | 101.8596
27.2625 | 529.0002 | 67.2242 | 101.8603
27.2708 | 529.5006 | 67.2241 | 101.8604
27.2792 | 530.0004 | 67.2241 | 101.8604
27.2875 | 530.5002 | 67.2242 | 101.8602
27.2958 | 531.0006 | 67.2241 | 101.8606
27.3042 | 531.4998 | 67.224 | 101.8609
27.3125 | 532.0002 | 67.2241 | 101.8607
27.3208 | 532.5006 | 67.224 | 101.8609
27.3292 | 532.9998 | 67.2241 | 101.8607
27.3375 | 533.5002 | 67.2241 | 101.8606
27.3458 | 534 | 67.2241 | 101.8607
27.3542 | 534.4998 | 67.2242 | 101.8603
27.3625 | 535.0002 | 67.2244 | 101.8597
27.3708 | 535.5 | 67.2243 | 101.8598
27.3792 | 536.0004 | 67.2244 | 101.8597
27.3875 | 536.5002 | 67.2245 | 101.8592
27.3958 | 537.0006 | 67.2246 | 101.8588
27.4042 | 537.5004 | 67.2246 | 101.8588
27.4125 | 538.0002 | 67.2246 | 101.8588
27.4208 | 538.5006 | 67.2246 | 101.8588
27.4292 | 538.9998 | 67.2245 | 101.8591
27.4375 | 539.5002 | 67.2244 | 101.8594
27.4458 | 540.0006 | 67.2244 | 101.8594
27.4542 | 540.4998 | 67.2245 | 101.8591
27.4625 | 541.0002 | 67.2246 | 101.8589
27.4708 | 541.5 | 67.2247 | 101.8585
27.4792 | 541.9998 | 67.2249 | 101.858
27.4875 | 542.5002 | 67.2251 | 101.8572
27.4958 | 543 | 67.2252 | 101.8568
27.5042 | 543.5004 | 67.2253 | 101.8564
27.5125 | 544.0002 | 67.2254 | 101.8561
27.5208 | 544.5006 | 67.2254 | 101.8562
27.5292 | 545.0004 | 67.2254 | 101.8562
27.5375 | 545.5002 | 67.2254 | 101.8561
27.5458 | 546.0006 | 67.2254 | 101.8562
27.5542 | 546.4998 | 67.2252 | 101.8567
27.5625 | 547.0002 | 67.225 | 101.8576
27.5708 | 547.5006 | 67.2248 | 101.8583
27.5792 | 547.9998 | 67.2247 | 101.8584
27.5875 | 548.5002 | 67.2248 | 101.8583
27.5958 | 549 | 67.225 | 101.8576
27.6042 | 549.4998 | 67.2251 | 101.8571
27.6125 | 550.0002 | 67.2254 | 101.8561
27.6208 | 550.5 | 67.2256 | 101.8553
27.6292 | 551.0004 | 67.2258 | 101.8547
27.6375 | 551.5002 | 67.2259 | 101.8543
27.6458 | 552.0006 | 67.2259 | 101.8546
27.6542 | 552.5004 | 67.2258 | 101.8547
27.6625 | 553.0002 | 67.2258 | 101.8547
27.6708 | 553.5006 | 67.2258 | 101.8548
27.6792 | 553.9998 | 67.2256 | 101.8556
27.6875 | 554.5002 | 67.2255 | 101.8559
27.6958 | 555.0006 | 67.2256 | 101.8554
27.7042 | 555.4998 | 67.2257 | 101.8552
27.7125 | 556.0002 | 67.2256 | 101.8554
27.7208 | 556.5 | 67.2253 | 101.8564
27.7292 | 556.9998 | 67.2251 | 101.857
27.7375 | 557.5002 | 67.2252 | 101.8569
27.7458 | 558 | 67.2251 | 101.8572
27.7542 | 558.5004 | 67.2249 | 101.8579
27.7625 | 559.0002 | 67.2246 | 101.8588
27.7708 | 559.5006 | 67.2245 | 101.8593
27.7792 | 560.0004 | 67.2244 | 101.8596
27.7875 | 560.5002 | 67.2245 | 101.8592
27.7958 | 561.0006 | 67.2245 | 101.8591
27.8042 | 561.4998 | 67.2245 | 101.8591
27.8125 | 562.0002 | 67.2245 | 101.8591
27.8208 | 562.5006 | 67.2243 | 101.8599
27.8292 | 562.9998 | 67.2243 | 101.86
27.8375 | 563.5002 | 67.2242 | 101.8601
27.8458 | 564 | 67.2241 | 101.8607
27.8542 | 564.4998 | 67.2237 | 101.8619
27.8625 | 565.0002 | 67.2235 | 101.8627
27.8708 | 565.5 | 67.2232 | 101.8636
27.8792 | 566.0004 | 67.223 | 101.8645
27.8875 | 566.5002 | 67.2228 | 101.865
27.8958 | 567.0006 | 67.2228 | 101.8652
27.9042 | 567.5004 | 67.2228 | 101.865
27.9125 | 568.0002 | 67.2228 | 101.8652
27.9208 | 568.5006 | 67.2227 | 101.8655
27.9292 | 568.9998 | 67.2225 | 101.866
27.9375 | 569.5002 | 67.2222 | 101.8672
27.9458 | 570.0006 | 67.2216 | 101.8692
27.9542 | 570.4998 | 67.2211 | 101.871
27.9625 | 571.0002 | 67.2208 | 101.8718
27.9708 | 571.5 | 67.2204 | 101.8733
27.9792 | 571.9998 | 67.22 | 101.8746
27.9875 | 572.5002 | 67.2197 | 101.8758
27.9958 | 573 | 67.2194 | 101.8769
28.0042 | 573.5004 | 67.2191 | 101.8779
28.0125 | 574.0002 | 67.2188 | 101.8788
28.0208 | 574.5006 | 67.2186 | 101.8796
28.0292 | 575.0004 | 67.2183 | 101.8806
28.0375 | 575.5002 | 67.2179 | 101.8818
28.0458 | 576.0006 | 67.2178 | 101.8822
28.0542 | 576.4998 | 67.2178 | 101.8823
28.0625 | 577.0002 | 67.2178 | 101.8824
28.0708 | 577.5006 | 67.2176 | 101.8829